## feNR-MIMO - MB
WI code | Sub-feature group | RAN1 specification | Section | RAN2 Parant IE | RAN2 ASN.1 name | Parameter name in the spec | New or existing? | Parameter name in the text | Description | Value range | Default value aspect | Per (UE, cell, TRP, …) | UE-specific or Cell-specific | Specification | Comment
NR_feMIMO-Core | MultiBeam | 38.214 Clause 5.1.5 |  | PDSCH-Config |  | TCI-State_r17 | new |  | TCI state definition for Rel-17 unified TCI framework along with the components. Analogous to Rel-15/16, this includes TCI state ID and QCL Type 1 and 2, In addition, it includes TCI state type (note: column P excat structure is up to RAN2) |  |  | Per UE per cell per BWP | UE-specific |  | An additional field for UL spatial relation info may be needed when tci-StateType is 'ULO' (UL TCI only), or this function can be performed with qcl-Type1. It is up to RAN2 to decide. It can be discussed in RAN2 whether tci-StateType values are needed or not (e.g. whether RAN2 can supersede/build on current RAN1 agreements to combine DL-only and joint TCI into one designation for RRC optimization) It can be discussed in RAN2 whether a separate IE for UL-only TCI is needed (separately from the rest) as a part of RRC and/or MAC CE optimization Applies only to Rel-17 unified TCI Framework
NR_feMIMO-Core | MultiBeam | 38.214 Clause 5.1.5 |  | TCI-State_r17 |  | tci-StateId_r17 | new |  | Release 17 TCI state ID |  |  | Per UE per cell per BWP | UE-specific |  | Applies only to Rel-17 unified TCI Framework It is up to RAN2 if the Rel-15 tci_StateId can be reused
NR_feMIMO-Core | MultiBeam | 38.214 Clause 5.1.5 |  | TCI-State_r17 |  | tci-StateType | new |  | Type of TCI state: DL only, or UL only, or Joint DL/UL | {DLO, ULO, Joint} |  | Per UE per cell per BWP | UE-specific |  | It can be discussed in RAN2 whether tci-StateType values are needed or not (e.g. whether RAN2 can build on current RAN1 agreements to combine UL-only and joint TCI into one designation for RRC optimization) If a separate UL TCI state is defined, this field is unnecessary. Applies only to Rel-17 unified TCI Framework
NR_feMIMO-Core | MultiBeam | 38.214 Clause 5.1.5 |  | QCL-Info within TCI-State_r17 |  | SourceRS-Info_r17 | new |  | Source RS and QCL Info definition for Rel-17 unified TCI framework. Analogous to Rel-15/16, this includes information such as cell, BWP ID, source RS, qcl Type (A, B, C or D) |  |  | Per UE per cell per BWP | UE-specific |  | Detailed design up to RAN2 Applies only to Rel-17 unified TCI Framework
NR_feMIMO-Core | MultiBeam | 38.214 Clause 5.1.5 |  |  |  | UL_TCI-State_r17 | new |  | UL TCI. Analogous to Rel-15/16 spatial relation, this includes UL TCI state ID, an an identifier for a reference signal (SSB, CSI-RS or SRS). In addition, the IE may contain a separate pathloss RS. |  |  | Per UE per cell per BWP | UE-specific |  | It can be discussed in RAN2 if UL_TCI-State_r17 and TCI_State_r17 can be combined into the same IE. Applies only to Rel-17 unified TCI Framework
NR_feMIMO-Core | MultiBeam | 38.213 Clause 7.1.1 |  | PUSCH-PowerControl |  | p0_Alpha_CLIdPUSCHSet | new |  | UL PC parameters other than PLRS (Set of P0, alpha and closed loop index): PUSCH |  |  | Per UE per cell per BWP | UE-specific |  | It can be discussed in RAN2 whether a new parameter is needed or the associated legacy parameter can be reused. Or if one parameter that includes all UL PC setting (other than PLRS) pars can be used. It was agreed that one setting can (optionally) be associated with an UL or if applicable joint TCI state via RRC. The details are up to RAN2 Applies only to Rel-17 unified TCI Framework
NR_feMIMO-Core | MultiBeam | 38.213 Clause 7.2.1 |  | PUCCH-PowerControl |  | p0_Alpha_CLIdPUCCHSet | new |  | UL PC parameters other than PLRS (Set of P0, alpha and closed loop index): PUCCH |  |  | Per UE per cell per BWP | UE-specific |  | It can be discussed in RAN2 whether a new parameter is needed or the associated legacy parameter can be reused. Or if one parameter that includes all UL PC setting (other than PLRS) pars can be used It was agreed that one setting can (optionally) be associated with an UL or if applicable joint TCI state via RRC. The details are up to RAN2 Applies only to Rel-17 unified TCI Framework
NR_feMIMO-Core | MultiBeam | 38.213 Clause 7.3.1 |  | SRS-Config |  | p0_Alpha_CLIdSRSSet | new |  | UL PC parameters other than PLRS (Set of P0, alpha and closed loop index): SRS |  |  | Per UE per cell per BWP | UE-specific |  | It can be discussed in RAN2 whether a new parameter is needed or the associated legacy parameter can be reused. Or if one parameter that includes all UL PC setting (other than PLRS) pars can be used. It was agreed that one setting can (optionally) be associated with an UL or if applicable joint TCI state via RRC. The details are up to RAN2 Applies only to Rel-17 unified TCI Framework
NR_feMIMO-Core | MultiBeam | 38.213 Clause 7.1.1/2/3 |  | p0_Alpha_CLIdPUSCHSet p0_Alpha_CLIdPUCCHSet p0_Alpha_CLIdSRSSet |  | p0_Alpha_CLIdSetId | new |  | p0_Alpha_CLIdSet ID (Set of P0, alpha and closed loop index) | p0 INTEGER in range (-16 … 15) [alpha of type Alpha] CLId ENUMERATE (0,1) |  | Per UE per cell per BWP | UE-specific |  | It can be discussed in RAN2 whether a new parameter is needed or the associated legacy parameter can be reused. Or if one parameter that includes all UL PC setting (other than PLRS) pars can be used. It was agreed that one setting can (optionally) be associated with an UL or if applicable joint TCI state via RRC. The details are up to RAN2 Applies only to Rel-17 unified TCI Framework
NR_feMIMO-Core | MultiBeam | 38.214 |  | CSI-ReportConfig |  | InterCellBeamMetrics | new |  | Number of inter-cell beam management metrics | {1, 2, 3, 4} |  | Per UE per cell per BWP | UE-specific |  | It can be discussed whether a new parameter is needed or the associated legacy parameter (for beam reporting in CSI framework) can be reused Applies both to Rel-17 unified TCI Framework and legacy TCI Framework for mTRP
NR_feMIMO-Core | MultiBeam | 38.214 Clause 5.2.1.2 |  | CSI-ReportConfig |  | InterCellMeasurementRS {Mod note: replaced by next row} | new |  | List of measurement RS for inter-cell beam management of type SSB-Index | [valid SSB-Index values] |  | Per UE per cell per BWP | UE-specific |  | It can be discussed in RAN2 whether a new parameter is needed or the associated legacy parameter (e.g. for beam reporting in CSI framework, or SSB info) can be reused Applies only to Rel-17 unified TCI Framework and legacy TCI Framework for mTRP
NR_feMIMO-Core | MultiBeam | 38.214 Clause 5.2.1.2 |  | CSI-MeasConfig |  | CSI-SSB-ResourceSet | existing |  | Include a list of NeighbourCell_Info_ID as measurement target |  |  | Per UE per cell per BWP | UE-specific |  | It can be discussed in RAN2 whether a new parameter is needed or the associated legacy parameter (e.g. for beam reporting in CSI framework, or SSB info) can be reused Applies both to Rel-17 unified TCI Framework and legacy TCI Framework for mTRP
NR_feMIMO-Core | MultiBeam | 38.214 Clause 5.2.1.1 |  | CSI-ReportConfig |  | InterCellReportType {Mod note: not needed, reusing legacy is clearly feasible} | new |  | Inter-cell beam management report type | {Periodic, Semi-Persistent,Aperiodic} |  | Per UE per cell per BWP | UE-specific |  | It can be discussed in RAN2 whether a new parameter is needed or the associated legacy parameter (e.g. for beam reporting in CSI framework, or SSB info) can be reused Applies only to Rel-17 unified TCI Framework and legacy TCI Framework for mTRP
NR_feMIMO-Core | MultiBeam | 38.214 Clause [5.2.1.1] |  | CSI-ReportConfig |  | InterCellAdditionalPCI {Mod note: not needed, taken care of by row 13} | new |  | Additional PCIs for inter-cell beam management measurement and reporting | TBD |  | Per UE per cell per BWP | UE-specific |  | It can be discussed in RAN2 whether a new parameter is needed or the associated legacy parameter (for beam reporting in CSI framework, or SSB info) can be reused Applies only to Rel-17 unified TCI Framework and legacy TCI Framework for mTRP
NR_feMIMO-Core | MultiBeam | 38.214 Clause TBD |  | TCI-State_r17 |  | QCL-Info_NeighbourCell {Mod note: not needed, replaced by rows 17 and 18} | new |  | For associating neigboring cell information with a TCI state. For SSB of neighbour cell as a source RS of the TCI state. |  |  | Per UE per cell per BWP | UE-specific |  | Applies only to Rel-17 unified TCI Framework
NR_feMIMO-Core | MultiBeam | 38.214 Clause TBD |  | ServingCellConfig |  | NeighbourCell_Info | new |  | For associating neigboring cell information with a TCI state. For SSB of neighbour cell as a source RS of the TCI state. |  |  | Per UE per cell per BWP | UE-specific |  | Applies only to Rel-17 unified TCI Framework
NR_feMIMO-Core | MultiBeam | 38.214 Clause TBD |  | NeighbourCell_Info |  | NeighbourCell_Info_ID | new |  | Identifier for NeighbourCell_Info |  |  | Per UE per cell per BWP | UE-specific |  | Applies only to Rel-17 unified TCI Framework
NR_feMIMO-Core | MultiBeam | 38.214 Clause 5.1.5 |  | [PDSCH-Config] |  | TCI-StateIndicationType {Mod note: Not needed, taken care of by QCL configs as previously discussed, also after UL TCI row 6 is added} | new |  | Type of TCI state INDICATION (agreement on RRC switching) Note: When configured for SeparateTCI, switching among DLO, ULO, and DLO+ULO indication is done via TCI field codepoints in DCI formats 1_1/1_2 | {JointTCI, SeparateTCI} |  | Per UE per cell per BWP | UE-specific |  | Per agreement, switching between joint and separate TCI is done via RRC. How this is to be used will be further discussed in RAN2, e.g. if/how this changes the interpretation of the MAC CE TCI activation message Applies only to Rel-17 unified TCI Framework
NR_feMIMO-Core | MultiBeam | 38.214 Clause 5.1.5 |  | [PDSCH-Config] |  | BeamAppTime_r17 | new |  | Beam application time in symbols | TBD |  | Per UE per cell per BWP | UE-specific |  | Applies only to Rel-17 unified TCI Framework
NR_feMIMO-Core | MultiBeam | 38.214 Clause 5.2.1.4.1 |  | CSI-AperiodicTriggerState |  | CSI-AssociatedReportConfigInfo | existing |  | QCL info for aperiodic CSI-RS. |  |  | Per UE per cell per BWP | UE-specific |  | Replace TCI-StateId with TCI-StatedId_r17. Not needed if TCI-StateId is reused. Applies only to Rel-17 unified TCI Framework
NR_feMIMO-Core | MultiBeam |  |  |  |  | NZP-CSI-RS-Resource | existing |  | QCL info for periodic CSI-RS |  |  | Per UE per cell per BWP | UE-specific |  | Replace TCI-StateId with TCI-StatedId_r17. Not needed if TCI-StateId is reused. Applies only to Rel-17 unified TCI Framework
NR_feMIMO-Core | MultiBeam | 38.214 Clause [5.1.5] |  | BWP-DownlinkDedicated |  | PDSCH-Config | existing |  | PDSCH configuration for each CC/BWP. The reference CC/BWP includes the Rel-17 TCI state pool (a list of TCI states) for PDSCH |  |  | Per UE per cell per BWP | UE-specific |  | Applies only to Rel-17 unified TCI Framework
NR_feMIMO-Core | MultiBeam |  |  | [PHR-Config] |  | mpe-Reporting-FR2-r17 | New |  | Indicates whether the UE shall report Rel17 MPE P-MPR in the PHR MAC control element, as specified in TS 38.321 [3] - This can be in PHR-Config (up to RAN2) 0=no P-MPR report 1=P-MPR report | {0, 1} |  | Per UE per cell per BWP | UE-specific |  | It can be discussed in RAN2 whether a new parameter/structutre is needed or the associated legacy parameter/structure for PHR reporting can be directly reused
NR_feMIMO-Core | MultiBeam |  |  | [PHR-Config] |  | MPE-Config-FR2-r17 | New |  | This can be in PHR-Config (up to RAN2), including timer, threshold, and N |  |  | Per UE per cell per BWP | UE-specific |  | It can be discussed in RAN2 whether a new parameter/structutre is needed or the associated legacy parameter/structure for PHR reporting can be directly reused
NR_feMIMO-Core | MultiBeam |  |  | [PHR-Config] |  | mpe-ProhibitTimer-r17 | New |  | Value in number of subframes for MPE reporting, as specified in TS 38.321 [3]. Value sf10 corresponds to 10 subframes, and so on. This can be in PHR-Config (up to RAN2) | sf0, sf10, sf20, sf50, sf100, sf200, sf500, sf1000 |  | Per UE per cell per BWP | UE-specific |  | It can be discussed in RAN2 whether a new parameter/structutre is needed or the associated legacy parameter/structure for PHR reporting can be directly reused
NR_feMIMO-Core | MultiBeam |  |  | [PHR-Config] |  | mpe-Threshold-r17 | New |  | Value of the P-MPR threshold in dB for reporting MPE P-MPR when FR2 is configured, as specified in TS 38.321 [3]. The same value applies for each serving cell (although the associated functionality is performed independently for each cell). This can be in PHR-Config (up to RAN2) | dB3, dB6, dB9, dB12 |  | Per UE per cell per BWP | UE-specific |  | It can be discussed n RAN2 whether a new parameter/structutre is needed or the associated legacy parameter/structure for PHR reporting can be directly reused
NR_feMIMO-Core | MultiBeam |  |  | [PHR-Config] |  | numberOfN | New |  | Number of reported P-MPR values In addition to the existing field in the PHR MAC-CE, N≥1 P-MPR values can be reported P-MPRs. This can be in PHR-Config (up to RAN2) | {1,2,3,4} |  | Per UE per cell per BWP | UE-specific |  | It can be discussed in RAN2 whether a new structutre is needed or not. If not, this parameter may be included as a new Rel-17 parameter in the legacy PHR IE structure
NR_feMIMO-Core | MultiBeam |  |  |  |  | maxNrofTCI-States_r17 {Mod: replaced by rows 30 and 31} | New |  | Maximum number of TCI states | Joint TCI: {128} Separate TCI DL: {64, 128} Separate TCI UL: {32, 64} |  | Per UE per cell per BWP | UE-specific |  | Whether legacy values need to be used or revised need RAN1 agreement Applies only to Rel-17 unified TCI Framework
NR_feMIMO-Core | MultiBeam | 38.214 Clause 5.1.5 |  | Multiplicity and type constraint definitions |  | NrofTCI-States_r17 | New |  | Number of TCI states: for joint DL/UL TCI and (in case of separate DL/UL TCI) DL TCI | {[64],128} |  | Per UE per cell per BWP | UE-specific |  | Whether legacy values need to be used or revised need RAN1 agreement Applies only to Rel-17 unified TCI Framework
NR_feMIMO-Core | MultiBeam | 38.214 Clause 5.1.5 |  | Multiplicity and type constraint definitions |  | NrofULTCI-States_r17 | New |  | Number of UL TCI states (in case of separate DL/UL TCI) | {[32],64} |  | Per UE per cell per BWP | UE-specific |  | Whether legacy values need to be used or revised need RAN1 agreement Applies only to Rel-17 unified TCI Framework
NR_feMIMO-Core | MultiBeam | TBD |  | TBD |  | ApplyTCI-State-r17-DLList | New |  | a list of the resource and/or resource set ID of the RS(s) which share the same indicated Rel-17 TCI state as UE-dedicated reception on PDSCH and for UE-dedicated reception on all or subset of CORESETs in a CC | TBD |  | Per UE per cell per BWP | UE-specific |  | Candidates include: AP-CSI-RS for BM, AP-CSI-RS for CSI, DL DMRS for non-UE-dedicated PDCCH/PDSCH from the serving cell, AP-SRS for BM. Exact design including whether an explicit RRC parameter is needed or not is up to RAN2. Applies only to Rel-17 unified TCI Framework
NR_feMIMO-Core | MultiBeam | TBD |  | TBD |  | ApplyTCI-State-r17forSRS | New |  | Whether all SRS resources in resource set(s) configured for antenna switching/codebook-based/non-codebook-based UL transmissions share the same indicated Rel-17 TCI state as UE-dedicated reception on PDSCH and for UE-dedicated reception on all or subset of CORESETs in a CC | {0,1} |  | Per UE per cell per BWP | UE-specific |  | Exact design including whether an explicit RRC parameter is needed or not is up to RAN2. Applies only to Rel-17 unified TCI Framework
NR_feMIMO-Core | MultiBeam |  |  |  |  | mpe-ResourcePool | New |  | SSB/CSI-RS resource pool for P-MPR reporting | TBD |  | Per UE per cell per BWP | UE-specific |  | Detailed design (location, etc.) is up to RAN2 Applies only to Rel-17 unified TCI Framework
NR_feMIMO-Core | MultiBeam | [38.213 Clause 7.x.x] |  | [TCI-State_r17 or new IE list for PSRS in PUSCH_Config] |  | SourceRS-Info_r17-PLRS | new |  | Source RS and QCL Info definition for Rel-17path-loss measurement RS (PL-RS) | TBD |  | Per UE per cell per BWP | UE-specific |  | Detailed design up to RAN2 Can be included in UL or Joint TCI if included in TCI state, or can be a separate list in PUSCH Config if associated. Detailed design is up to RAN2. Applies only to Rel-17 unified TCI Framework