## feNR-MIMO - MB
WI code | Sub-feature group | RAN1 specification | Section | RAN2 Parant IE | RAN2 ASN.1 name | Parameter name in the spec | New or existing? | Parameter name in the text | Description | Value range | Default value aspect | Per (UE, cell, TRP, …) | UE-specific or Cell-specific | Specification | Comment
[NR_feMIMO-Core] | [mTRP BM] | TS38.214 Clause 5.2.1.4.2 |  | CSI-ReportConfig |  | [groupBasedBeamReportingR17] | [new] R17 |  | [Group-based reporting for Rel.17 M-TRP as described in Clause Z.Y in TS38.214[ | [{enabled, disabled}] |  | [per CSI-ReportConfig] | [UE-specific] |  | [It's noted that group-based reporting in R16 reused the RRC enabler in R15, and it can also be reused for R17. To be specific, once groupBasedBeamReporting is configured as enabled, the UE knows group-based beam reporting is configured, and it can further determine whether it is R15 or R17 group-based beam reporting according to the number of CMR sets to be measured, which is different between R15 and R17. So, further discussion is needed on whether to introduce the parameter groupBasedBeamReportingR17] It's agreed in RAN1 #107-e that, regarding how to differentiate Rel-15/16 and Rel-17 group-based beam reporting procedure, • Alt-1 (explicit): to introduce a RRC parameter groupBasedBeamReportingR17, e.g. groupBasedBeamReportingR17 | stable unstable
NR_feMIMO-Core | mTRP BM | TS38.214 Clause 5.2.1.4.2 |  | [groupBasedBeamReportingR17] |  | nrofReportedGroupR17 | new R17 |  | Number of reported beam group per CSI-report when groupBasedBeamReportingR17 is enabled | {1,2,3,4} |  | per CSI-ReportConfig | UE-specific |  |  | stable unstable
NR_feMIMO-Core | mTRP BM | TS38.214 Clause 5.2.1.5.1/5.2.1.5.1a |  | CSI-AssociatedReportConfigInfo |  | resourcesForChannel2 | new R17 |  | CMR resource set 2 associated to CSI-AssociatedReportConfigInfo | Same as Rel.16 resourcesForChannel |  | per CSI-AssociatedReprotConfigInfo | UE-specific |  | CMR resource set 1 corrsponds to Rel.16 parameter resourcesForChannel | Stable
NR_feMIMO-Core | mTRP BM | TS38.213 Clause 6 |  | BeamFailureRecoveryConfig or BeamFailureRecoveryMTRPConfig |  | rsrp-ThresholdSSBBFR1 | new R17 |  | new beam identification threshold for TRP 1 and TRP2 | RSRP-Range |  | Per DL BWP | UE-specific |  | It should be configured when candidateBeamResourceList1 and/or candidateBeamResourceList2 is configured. NOTE: FFS if this parameter is needed in Rel.17 M-TRP BFR, i.e., whether Rel.17 M-TRP BFR should use rsrp-ThresholdSSBBFR (Rel.16 parameter), or introduce a new parameter rsrp-ThresholdSSBBFR1. | stable unstable
NR_feMIMO-Core
NR_feMIMO-Core | mTRP BM | TS38.213 Clause 6 |  | MAC-CellGroupConfig |  | schedulingRequestIDForMTRPBFR | new R17 |  | scheduling request configuration(s) for MTRP BFR. | One SchedulingRequestId or two SchedulingRequestIds |  | Per Cell Group | UE-specific |  | This parameter is optionally configured. FFS: Whether two PUCCH-SR resources are under the same or different SR resource configuration or SR configuration | Stable
NR_feMIMO-Core | mTRP BM | TS38.213 Clause 6 |  | BeamFailureRecoveryConfig or BeamFailureRecoveryMTRPConfig |  | candidateBeamResourceList[1] | [new] or existing |  | resource list (including periodic CSI-RS resource configuration indexes and/or SS/PBCH block indexes) for M-TRP new beam identification set 1 | sequence (size of (1,…,maxNrofCandidateBeams)) of candidateBeamRS |  | Per DL BWP | UE-specific |  | NOTE: FFS if this parameter is needed in Rel.17 M-TRP BFR. That is, whether Rel.17 M-TRP BFR should reuse candidateBeamResourceList (Rel.16 parameter), or introduce a new parameter candidateBeamResourceList1. Agreement: To associate BFD-RS set k and NBI-RS set j · Alt-1: 1-to-1, fixed in spec · Whether NBI-RS configuration is mandatory is separate discussion | Stable
NR_feMIMO-Core | mTRP BM | TS38.213 Clause 6 |  | BeamFailureRecoveryConfig or BeamFailureRecoveryMTRPConfig |  | candidateBeamResourceList2 | new |  | resource list (including periodic CSI-RS resource configuration indexes and/or SS/PBCH block indexes) for M-TRP new beam identification set 2 | sequence (size of (1,…,maxNrofCandidateBeams)) of candidateBeamRS |  | Per DL BWP | UE-specific |  | Agreement: To associate BFD-RS set k and NBI-RS set j · Alt-1: 1-to-1, fixed in spec · Whether NBI-RS configuration is mandatory is separate discussion | Stable
NR_feMIMO-Core | mTRP BM | TS38.214 Clause 5.2.1.2 |  | csi-SSB-ResourceSetList |  | maxNrofCSI-SSB-ResourceSetsPerConfig | existing |  | Maximum number of CSI-SSB-Resouce set per CSI-ResourceConfig | {1} is replaced by {2} |  | per CSI-ReportConfig | UE-specific |  | According to the following agreement, ‘maxNrofCSI-SSB-ResourceSetsPerConfig’ should be changed to 2. Agreement from RAN1#106 For aperiodic report of beam reporting option 2, - When associated with aperiodic resource setting, extend the existing RRC parameter CSI-AssociatedReportConfigInfo to be configured with two CMR resource sets where each may be configured with their corresponding QCL information. o FFS: Detailed association scheme - When associated with periodic/semi-persist resource setting, the resource setting comprises two CMR resource sets. | Stable
NR_feMIMO-Core | mTRP BM | TS38.213 Clause 6 |  | RadioLinkMonitoringConfig |  | failureDetectionResourcesToAddModList[1] | [new] or existing |  | A first list of reference signals for detecting beam failure for TRP 1 | SEQUENCE (SIZE(1..[maxNrofFailureDetectionResources])) OF RadioLinkMonitoringRS |  | Per DL BWP | UE-specific |  | Explicitly configured first BFD-RS sets for TRP 1. Whether Rel.17 M-TRP BFR should reuse failureDetectionResourcesToAddModList (existing parameter), or introduce a new parameter failureDetectionResourcesToAddModList1 is up to RAN2. | stable unstable
NR_feMIMO-Core | mTRP BM | TS38.213 Clause 6 |  | RadioLinkMonitoringConfig |  | failureDetectionResourcesToAddModList2 | new |  | A second list of reference signals for detecting beam failure for TRP 2 | SEQUENCE (SIZE(1..[maxNrofFailureDetectionResources])) OF RadioLinkMonitoringRS |  | Per DL BWP | UE-specific |  | Explicitly second configured BFD-RS sets for TRP 2 | stable unstable
NR_feMIMO-Core | mTRP BM | TS38.214 Clause 5.2.1.2 |  | nzp-CSI-RS-SSB |  | nzp-CSI-RS-ResourceSetList | existing |  | List of references to NZP CSI-RS resources used for beam measurement and reporting in a CSI-RS resource set. | Contains up to maxNrofNZP-CSI-RS-ResourceSetsPerConfig resource sets if resourceType is 'aperiodic' and 1 up to 2 otherwise (see TS 38.214 [19], clause 5.2.1.2). |  | per CSI-ReportConfig | UE-specific |  | It's clarified that in the descriotion of nzp-CSI-RS-ResourceSetList, "…and 1 otherwise..." is revised as "…and up to 2 otherwise...". So that up to 2 resource sets can be configured if resourceType is not 'aperiodic'. | Stable
NR_feMIMO-Core | mTRP BM | TS38.213 Clause 6 |  | SchedulingRequestIDForMTRPBFR Or SchedulingRequestResourceIDForMTRPBFR |  | AssociatedFailureDetection-ResourceList | new |  | Indication of the FailureDe-tectionResourceList associated with the PUCCH-SR/SR configuration. | {0,1} |  | Per Cell Group or per BWP | UE-specific