## REDCAP
WI code | Sub-feature group | RAN1 specification | Section | RAN2 Parant IE | RAN2 ASN.1 name | Parameter name in the spec | New or existing? | Parameter name in the text | Description | Value range | Default value aspect | Per (UE, cell, TRP, …) | UE-specific or Cell-specific | Specification | Comment | Status [Post 106b-e] | Status [Post 107-e]
NR_redcap | RedCap UE | 38.213 |  |  |  |  | New | [RedCap-specific PRACH configuration for 4-step RACH] | When this configuration is present, it configures a RedCap-specific PRACH configuration using a separate PRACH resource and/or PRACH preamble partitioning for 4-step RACH, where usage of the RedCap-specific PRACH configuration implicitly serves as an early RedCap UE indication. If the parameter is not present, RedCap UEs use the same PRACH configuration as non-RedCap UEs. | Up to RAN2 |  | Per cell in BWP-UplinkCommon | Cell-specific | 38.331 | Note: The relation between [RedCap-specific PRACH configuration for 4-step RACH] and [RedCap-specific initial UL BWP configuration] may need further discussion. From RAN1 perspective, the following methods can be used for early indication both for shared initial UL BWP and separate initial UL BWP: separate PRACH resource, and PRACH preamble partitioning. | New-Unstable | Stable
NR_redcap | RedCap UE | 38.213 |  |  |  |  | New | [RedCap-specific PRACH configuration for 2-step RACH] | When this configuration is present, it configures a RedCap-specific PRACH configuration using a separate PRACH resource and/or PRACH preamble partitioning for 2-step RACH, where usage of the RedCap-specific PRACH configuration implicitly serves as an early RedCap UE indication. If the parameter is not present, RedCap UEs use the same PRACH configuration as non-RedCap UEs. | Up to RAN2 |  | Per cell in BWP-UplinkCommon | Cell-specific | 38.331 | Note: The relation between [RedCap-specific PRACH configuration for 2-step RACH] and [RedCap-specific initial UL BWP configuration] may need further discussion. From RAN1 perspective, the following methods can be used for early indication both for shared initial UL BWP and separate initial UL BWP: separate MsgA PRACH resource, and MsgA PRACH preamble partitioning. | New-Unstable | Stable
NR_redcap | RedCap UE | 38.213 |  |  |  |  | New | [RedCap-specific initial DL BWP configuration] | When this configuration is present, it configures a one separate initial DL BWP for RedCap UEs including bandwidth and location [CORESET(s), and search space(s), and other details FFS]. When the parameter is not present, RedCap UEs use the same SIB-configured initial DL BWP as non-RedCap UEs if it does not exceed the RedCap UE maximum bandwidth, and then the UE applies the locationAndBandwidth upon reception (e.g. to determine the frequency position of signals described in relation to this locationAndBandwidth) but it keeps CORESET#0 until after reception of RRCSetup/RRCResume/RRCReestablishment. | FFS See Comment field |  | Per cell in downlinkConfigCommon | Cell-specific | 38.331 | If RedCap is not supported by a gNB, the gNB shall broadcast the ‘barred’ information in SIB1. For a cell that allows a RedCap UE to access, network can configure one separate initial DL BWP for RedCap UEs in SIB. At least the case when the separate initial DL BWP includes CD-SSB and the entire CORESET#0 is supported. It can be used in idle/inactive mode (including paging) and during and after initial access, when applicable. It is no wider than the maximum RedCap UE bandwidth. From RAN1 perspective, the separate initial DL BWP can also be configured when it does not include CD-SSB and CORESET#0 under some circumstances, see LS in R1-2112802 to RAN2 and RAN4. For a separate initial DL BWP for RedCap UEs, the supported bandwidths for the separate initial DL BWP for RedCap UEs can have any values up to the maximum UE bandwidth (as in legacy operation). | New-Unstable | Unstable Stable
NR_redcap | RedCap UE | 38.213 |  |  |  |  | New | [RedCap-specific initial UL BWP configuration] | When this configuration is present, it configures a one separate initial UL BWP for RedCap UEs including bandwidth and location [details FFS]. When the parameter is not present, RedCap UEs use the same initial UL BWP as non-RedCap UEs. This parameter shall always be present if the initial UL BWP for non-RedCap UEs exceeds the RedCap UE maximum bandwidth. | Up to RAN2 |  | Per cell in UplinkConfigCommon | Cell-specific | 38.331 | Note: The relation between [RedCap-specific PRACH configuration] and [RedCap-specific initial UL BWP configuration] may need further discussion. For a cell that allows a RedCap UE to access, network can configure one separate initial UL BWP for RedCap UEs in SIB. It can be used both during and after initial access. It is no wider than the maximum RedCap UE bandwidth. It is always configured if the initial UL BWP for non-RedCap UEs is wider than the maximum RedCap UE bandwidth. | New-Unstable | Stable
NR_redcap | RedCap UE | 38.211, 38.213 |  |  |  |  | New | [Intra-slot PUCCH frequency hopping within RedCap-specific initial UL BWP enabled/disabled] | In case a separate initial UL BWP is configured for RedCap UEs, this parameter indicates whether intra-slot PUCCH frequency hopping within the separate initial UL BWP in the PUCCH resource for HARQ feedback for Msg4/MsgB is enabled or disabled for RedCap UEs. | {Enabled, Disabled} |  | Per cell | Cell-specific | 38.331 | Note: This parameter may be provided as part of the [pucch-ConfigCommon] configuration for the separate initial UL BWP. | New-Unstable | Stable
NR_redcap | RedCap UE | 38.211, 38.213 |  |  |  |  | New | [RedCap-specific PUCCH resource set index] | [Similar description as for the legacy parameter pucch-ResourceCommon] | [Same value range as for the legacy parameter pucch-ResourceCommon] |  | Per cell | Cell-specific | 38.331 | Note: This parameter may be provided as part of the [pucch-ConfigCommon] configuration for the separate initial UL BWP. |  | New-Unstable New-Stable
NR_redcap | RedCap UE | 38.211, 38.213 |  |  |  |  | New | [Common PUCCH configuration for RedCap-specific initial UL BWP] | When intra-slot PUCCH frequency hopping within RedCap-specific initial UL BWP is disabled, each PUCCH resource is mapped to a single PRB. What side[(s)] of the RedCap UL BWP center frequency to which PUCCH resources are mapped is[/are] configurable by the network, including SIB-configurable [additional] offset (with no more than [4] candidate values) from edge using the existing equations for determining the PRB index of the PUCCH transmission as a starting point. | FFS |  | Per cell | Cell-specific | 38.331 | Note: This parameter may be provided as part of the [pucch-ConfigCommon] configuration for the separate initial UL BWP. |  | New-Unstable New-Stable
NR_redcap | RedCap UE | 38.214 |  | CSI-ReportConfig | cqi-Table |  | Existing |  | For a RedCap UE, CQI table 2 is only supported if the UE indicates support of 256QAM for PDSCH. |  |  |  |  | 38.331 | Note: The modification of this existing parameter only concerns the parameter description. | Stable | Stable
NR_redcap | RedCap UE | 38.214 |  | [Several, TBD] PDSCH-Config | mcs-Table |  | Existing |  | For a RedCap UE, the 256QAM MCS table for PDSCH is only supported if the UE indicates support of 256QAM for PDSCH. |  |  |  |  | 38.331 | Note: The modification of this existing parameter only concerns the parameter description. The mcs-Table is also signalled in many IEs other than PDSCH-Config, so RAN2 may want to consider how to capture the new restriction in a good way in the specfications. | Stable | Stable