## Sheet1
Company-Index # | Ericsson-001 | Ericsson-002
Reference tdoc | R1-2305576 | R1-2305576
WUS waveform | OOK | OFDMA based (SSS-based)
LP WUR achitecture type | Zero IF/Low IF | Zero IF/Low IF
Relative power consumption (ON) | 0.1 to 0.5 | 1 to 5
Relative power consumption (OFF) | 0.001 | 0.001 to 0.01
Noise figure | 12 to 15 dB | 7 to 10 dB
WUS bandwidth (including guard band) | up to 20MHz (5MHz) | up to 20MHz (5MHz)
Guard band for WUS | WUS BW includes guard band | WUS BW includes guard band
Frequency location within a carrier | flexible | flexible
Presence of RF LNA, and the corresponding gain, if any | RF LNA with NF ~10-13dB AGC in BB AMP | RF LNA with NF ~7-10dB AGC in BB AMP
Local oscillator, PLL/FLL, and the assumed time/frequency impairments | FLL | LC oscillator + PLL
Presence of IF/BB AMP, and the corresponding gain, if any | BB Amp (and IF Amp for low IF) | BB Amp (and IF Amp for low IF)
ADC sampling rate | sampling rate based on WUS BW | sampling rate based on WUS BW
ADC bit-width | multi-bit ADC (e.g., 4 bits) | multi-bit ADC (e.g., 4 bits)
RF/IF/BB filter characteristics (e.g. type of filter, order, cut-off frequency/frequencies) | RF filter: SAW, BB filter: 3rd order gm-C | 3rd order gm-C filter
Baseband processing | Sequence correlation detection in time domain or demodulation of OOK payload | Sequence correlation detection in time domain or in frequency domain with FFT processing (FFT size depending on WUS BW)
Frequency band(s) | NR bands (FR1) | NR bands (FR1)
Support of band/carrier tuning | Supported (In-band operation of WUS FDMed with other NR signals/channels) | Supported (In-band operation of WUS FDMed with other NR signals/channels)
Adjacent channel interference rejection capability | via RF and BB filtering | via RF and BB filtering
Adjacent subcarrier interference rejection capability | using guard subcarriers | using guard subcarriers (if needed)
Handling of inter-cell interference | TBD | via coherent detection of desired signal
Duty cycle handling of WUS and other signals (if any) | Duty cycled WUS supported | Duty cycled WUS supported
Whether there is any mobility support function, e.g. measurement capability | TBD | RRM measurements based on existing OFDMA based signals (e.g., SSS)
Other (e.g. AGC, …) | AGC in BB AMP | AGC in BB AMP