## Mobility
WI code | Sub-feature group | RAN1 specification | Section | RAN2 Parent IE | RAN2 ASN.1 name | Parameter name in the spec | New or existing? | Parameter name in the text | Description | Value range | Default value aspect | Per (UE, cell, TRP, …) | Required for initial access or IDLE/INACTIVE | Specification | Comment | Status
CSI Report related RRC parameters
NR_Mob_enh2 | L1 intra- and inter-freuqency measurement | 38.214 |  | CSI-MeasConfig |  | LTM-CSI-ReportConfigToAddModList | new |  | Configured CSI report settings for LTM. | SEQUENCE (SIZE (1..maxNrofLtmCSI-ReportConfigurations)) OF LTM-CSI-ReportConfig maxNrofLtmCSI-ReportConfigurations = [FFS] |  | UE | UE-specific | 38.331 |  | Stable
NR_Mob_enh2 | L1 intra- and inter-freuqency measurement | 38.214 |  | LTM-CSI-ReportConfigToAddModList |  | LTM-CSI-ReportConfig | new |  | The IE LTM-CSI-ReportConfig is used to configure report on the cell in which the LTM-CSI-ReportConfig is included | SEQUENCE { LTM-CSI-ReportConfigId, LTM-resourcesForChannelMeasurement, ReportConfigType, LTM-ReportContent } |  | UE | UE-specific | 38.331 |  | Stable
NR_Mob_enh2 | L1 intra- and inter-freuqency measurement | 38.214 |  | LTM-CSI-ReportConfig |  | LTM-CSI-ReportConfigId | new |  | is used to identify an LTM-CSI-ReportConfig | INTEGER (0..maxNrofLtmCSI-ReportConfigurations-1) |  | UE | UE-specific | 38.331 |  | Stable
NR_Mob_enh2 | L1 intra- and inter-freuqency measurement | 38.214 |  | LTM-CSI-ReportConfig |  | LTM-ReportContent |  |  | This IE defines the content of the LTM measurement report | SEQUENCE { noOfReportedCells, noOfReportedRSPerCell, SpCellInclusion } |  | UE | UE-specific | 38.331 |  | Stable
NR_Mob_enh2 | L1 intra- and inter-freuqency measurement | 38.214 |  | LTM-CSI-ReportConfig |  | LTM-resourcesForChannelMeasurement, | new |  | Identifies the resources used for LTM measurements | LTM-CSI-ResourceConfigId |  | UE | UE-specific | 38.331 |  | Stable
NR_Mob_enh2 | L1 intra- and inter-freuqency measurement | 38.214 |  | LTM-ReportContent |  | nrofReportedCell | new |  | This IE defines how many cells are reported in a single report instance. | ENUMERATED {n1,n2,n3,n4} |  | UE | UE-specific | 38.331 |  | Stable
NR_Mob_enh2 | L1 intra- and inter-freuqency measurement | 38.214 |  | LTM-ReportContent |  | nrofReportedRSPerCell | new |  | This IE defines how many RSs per cell are reported in a single report instance. | ENUMERATED {n1,n2,n3,n4} |  | UE | UE-specific | 38.331 |  | Stable
NR_Mob_enh2 | L1 intra- and inter-freuqency measurement | 38.214 |  | LTM-ReportContent |  | SpCellInclusion | new |  | This IE indicate whether UE shall include the L1 measurement report assocaited with current SPCell. | ENUMERATED {PCell, FFS} |  | UE | UE-specific | 38.331 |  | Stable
NR_Mob_enh2 | L1 intra- and inter-freuqency measurement | 38.214 |  | LTM-CSI-ReportConfig |  | reportConfigType | existing |  | The reportConfigType describes how the measurements are reported, similar to reportConfigType in CSI-ReportConfig | CHOICE { periodic semiPersistentOnPUCCH semiPersistentOnPUSCH aperiodic }, |  | UE | UE-specific | 38.331 |  | Stable
NR_Mob_enh2 | L1 intra- and inter-freuqency measurement | 38.214 |  | reportConfigType |  | periodic | existing |  | Describes the properties of periodic LTM report | SEQUENCE { reportSlotConfig pucch-CSI-ResourceList }, |  | UE | UE-specific | 38.331 |  | Stable
NR_Mob_enh2 | L1 intra- and inter-freuqency measurement | 38.214 |  | reportConfigType |  | semiPersistentOnPUCCH | existing |  | Describes the properties of semipersistent on PUCCH LTM report | SEQUENCE { reportSlotConfig pucch-CSI-ResourceList }, |  | UE | UE-specific | 38.331 |  | Stable
NR_Mob_enh2 | L1 intra- and inter-freuqency measurement | 38.214 |  | reportConfigType |  | semiPersistentOnPUSCH | existing |  | Describes the properties of semipersistent on PUSCH LTM report | SEQUENCE { reportSlotConfig-r18 reportSlotOffsetList-r18 reportSlotOffsetListDCI-0-2-r18 reportSlotOffsetListDCI-0-1-r18 p0alpha }, |  | UE | UE-specific | 38.331 |  | Stable
NR_Mob_enh2 | L1 intra- and inter-freuqency measurement | 38.214 |  | reportConfigType |  | aperiodic | existing |  | Describes the properties of aperiodic LTM report | SEQUENCE { reportSlotOffsetList-r18 reportSlotOffsetListDCI-0-2-r18 reportSlotOffsetListDCI-0-1-r18 } |  | UE | UE-specific | 38.331 |  | Stable
NR_Mob_enh2 | L1 intra- and inter-freuqency measurement | 38.214 |  | periodic, semPersistentOnPUCCH |  | reportSlotConfig | existing |  | Describes periodicity and offset of LTM report on PUCCH | CSI-ReportPeriodicityAndOffset |  | UE | UE-specific | 38.331 |  | Stable
NR_Mob_enh2 | L1 intra- and inter-freuqency measurement | 38.214 |  | periodic, semPersistentOnPUCCH |  | pucch-CSI-ResourceList | existing |  | Indicates which PUCCH resource to use for reporting on PUCCH. | SEQUENCE (SIZE (1..maxNrofBWPs)) OF PUCCH-CSI-Resource |  | UE | UE-specific | 38.331 |  | Stable
NR_Mob_enh2 | L1 intra- and inter-freuqency measurement | 38.214 |  | semiPersistentOnPUSCH |  | reportSlotConfig | existing |  | Describes periodicity and offset of semi-persistent on PUSCH LTM report | ENUMERATED {sl4, sl5, sl8, sl10, sl16, sl20, sl40, sl80, sl160, sl320 |  | UE | UE-specific | 38.331 |  | Stable
NR_Mob_enh2 | L1 intra- and inter-freuqency measurement | 38.214 |  | semiPersistentOnPUSCH, aperiodic |  | reportSlotOffsetList-r18, reportSlotOffsetListDCI-0-2-r18, reportSlotOffsetListDCI-0-1-r18 | existing |  | Timing offset Y for semi persistent reporting using PUSCH and for aperiodic reporting | SEQUENCE (SIZE (1.. maxNrofUL-Allocations-r16)) OF INTEGER(0..128) |  | UE | UE-specific | 38.331 |  | Stable
NR_Mob_enh2 | L1 intra- and inter-freuqency measurement | 38.214 |  | CSI-AperiodicTriggerState |  | LTM-associatedReportConfigInfo | new |  | Configures the aperiodic CSI reports of candidate cells. If ltm-associatedReportConfigInfoList is configured the UE ignores the field associatedReportConfigInfoList. | LTM-CSI-ReportConfigId |  | UE | UE-specific | 38.331 |  | Stable
NR_Mob_enh2 | L1 intra- and inter-freuqency measurement | 38.214 |  | CSI-SemiPersistentOnPUSCH-TriggerState |  | LTM-associatedReportConfigInfo | new |  | Configures the semi-persistent CSI reports on PUSCH of candidate cells. If ltm-associatedReportConfigInfo is configured the UE ignores the field associatedReportConfigInfo | LTM-CSI-ReportConfigId |  | UE | UE-specific | 38.331 |  | Stable
Measurement Resource Configuration related IEs
NR_Mob_enh2 | L1 intra- and inter-freuqency measurement | 38.214 |  | RRCReconfiguration-v18xy |  | LTM-Config-r18 | new |  | This field includes a set of configurations related to LTM candidate cell(s). | SetupRelease {LTM-Config-r18} |  | UE | UE-specific | 38.331 |  | Stable
NR_Mob_enh2 | L1 intra- and inter-freuqency measurement | 38.214 |  | LTM-Config-r18 |  | LTM-Candidate-r18 | new |  | This field contains necessary information for the UE for procedures about an LTM candidate cell to be executed before an LTM cell switch | SEQUENCE { LTM-CandidateId-r18, LTM-SSB-Config-r18, LTM-dl-OrJointTCI-StateToAddModList, LTM-dl-OrJointTCI-StateToReleaseList-r18, LTM-ul-TCI-ToAddModList, LTM-ul-TCI-ToReleaseList-r17, LTM-EarlyUlSyncConfig-r18 candidatePci-r18, } |  | UE | UE-specific | 38.331 |  | Stable
NR_Mob_enh2 | L1 intra- and inter-freuqency measurement | 38.214 |  | LTM-Candidate-r18 |  | LTM-SSB-Config-r18 | new |  | This field indicates SSB configuration associated with the LTM candidate cell. | SEQUENCE { ssbFrequency, subcarrierspacing, ssb-Periodicity-r18, ssb-PositionsInBurst-r18, ss-PBCH-BlockPower-r18, } |  | UE | UE-specific | 38.331 | Agreement (RAN1 112) - For L1-RSRP measurement RS configuration - For SSB based L1-RSRP measurement: -As a starting point, at least the following information needs to be provided to a UE, e.g. - For intra- and inter- frequency: PCI or logical ID (e.g., as being defined in R17 ICBM), time domain (e.g. SMTC or periodicity and SSB position in burst) - For inter-frequency: frequency domain location (e.g. center frequency), SCS - FFS: transmission power (for pathloss calculation) - Note: other parameters included in the configuration can be further discussed. Agreement (RAN1 113) - For the configuration of SSB based L1-RSRP measurement, periodicity of SSB, SSB position in burst are provided as time domain information for intra- and inter- frequency. | Stable
NR_Mob_enh2 | L1 intra- and inter-freuqency measurement | 38.214 |  | LTM-Candidate-r18 |  | ltm-CandidateId-r18 | new |  | This field indicates an LTM candidate cell configuration. | INTEGER (1.. maxNrofCellsLTM-r18) |  | UE | UE-specific | 38.331 | See agreement in row #10 | Stable
NR_Mob_enh2 | L1 intra- and inter-freuqency measurement | 38.214 |  | LTM-SSB-Config-r18 |  | ssbFrequency | new |  | Indicates the frequency of the SS/PBCH block associated to this LTM-Candidate | ARFCN-ValueNR |  | UE | UE-specific | 38.331 | See agreement in row #10 | Stable
NR_Mob_enh2 | L1 intra- and inter-freuqency measurement | 38.214 |  | LTM-SSB-Config-r18 |  | subcarrierspacing | new |  | Subcarrier spacing of SSB. | SubCarrierSpacing |  | UE | UE-specific | 38.331 | See agreement in row #10 | Stable
NR_Mob_enh2 | L1 intra- and inter-freuqency measurement | 38.214 |  | LTM-SSB-Config-r18 |  | ssb-Periodicity-r18 | new |  | Periodicity of the SS/PBCH block are given in number of subframes | ENUMERATED { ms5, ms10, ms20, ms40, ms80, ms160, spare2, spare1}, |  | UE | UE-specific | 38.331 | See agreement in row #10 | Stable
NR_Mob_enh2 | L1 intra- and inter-freuqency measurement | 38.214 |  | LTM-SSB-Config-r18 |  | ssb-PositionsInBurst-r18 | new |  | Indicates the time domain positions of the transmitted SS-blocks in a half frame with SS/PBCH blocks as defined in TS 38.213 . The first/leftmost bit corresponds to SS/PBCH block index 0, the second bit corresponds to SS/PBCH block index 1, and so on. Value 0 in the bitmap indicates that the corresponding SS/PBCH block is not transmitted while value 1 indicates that the corresponding SS/PBCH block is transmitted. | CHOICE { shortBitmap BIT STRING (SIZE (4)), mediumBitmap BIT STRING (SIZE (8)), longBitmap BIT STRING (SIZE (64)) }, |  | UE | UE-specific | 38.331 | See agreement in row #10 | Stable
NR_Mob_enh2 | L1 intra- and inter-freuqency measurement | 38.214 |  | LTM-SSB-Config-r18 |  | ss-PBCH-BlockPower-r18 | new |  | Average EPRE of the resources elements that carry secondary synchronization signals in dBm that the NW used for SSB transmission of the LTM-Candidate. | INTEGER (-60..50) |  | UE | UE-specific | 38.331 | Agreement - RRC parameter ss-PBCH-BlockPower for candidate cells is included in the LTM configuration. - UE needs the parameter to (at least) perform RACH towards candidate cells - Note: how to capture this parameter and RRC structure are up to RAN2 | Stable
NR_Mob_enh2 | L1 intra- and inter-freuqency measurement | 38.214 |  | LTM-SSB-Config-r18 |  | candidatePci-r18 | new |  | PCI of the LTM-Candidate. | INTEGER (0..1007) |  | UE | UE-specific | 38.331 | See agreement in row #10 | Stable
NR_Mob_enh2 | L1 intra- and inter-freuqency measurement | 38.214 |  | [LTM-Config-r18] |  | LTM-CSI-ResourceConfigToAddModList | new |  | defines a list of LTM-CSI-ResourceConfigs | SEQUENCE (SIZE (1..maxNrofCSI-ResourceConfigurations)) OF LTM-CSI-ResourceConfig |  | UE | UE-specific | 38.331 |  | Stable
NR_Mob_enh2 | L1 intra- and inter-freuqency measurement | 38.214 |  | [LTM-Config-r18] |  | LTM-CSI-ResourceConfigToReleaseList-r18 | new |  | List of Ltm-CSIResourceConfig to be released | SEQUENCE (SIZE (1..maxNrofCSI-ResourceConfigurations)) OF LTM-CSI-ResourceConfigId |  | UE | UE-specific | 38.331 |  | Stable
NR_Mob_enh2 | L1 intra- and inter-freuqency measurement | 38.214 |  | LTM-CSI-ResourceConfigToAddModList |  | LTM-CSI-ResourceConfig | new |  | defines one CSI-SSB-ResourceSet. | SEQUENCE { LTM-CSI-ResourceConfigId, LTM-CSI-SSB-ResourceSet, } |  | UE | UE-specific | 38.331 |  | Stable
NR_Mob_enh2 | L1 intra- and inter-freuqency measurement | 38.214 |  | LTM-CSI-ResourceConfig |  | LTM-CSI-ResourceConfigId | new |  | Used in LTM-CSI-ResourceConfig to refer to an instance of LTM-CSI-Resource | INTEGER (0.. FFS) |  | UE | UE-specific | 38.331 |  | Stable
NR_Mob_enh2 | L1 intra- and inter-freuqency measurement | 38.214 |  | LTM-CSI-ResourceConfig |  | LTM-CSI-SSB-ResourceSet | new |  | This IE defines one SS/PBCH block resource set from one or more candidate cells. | SEQUENCE { LTM-csi-SSB-ResourceSetId, LTM-csi-SSB-ResourceList, LTM-CandidateId-list, } |  | UE | UE-specific | 38.331 |  | Stable
NR_Mob_enh2 | L1 intra- and inter-freuqency measurement | 38.214 |  | LTM-CSI-SSB-ResourceSet |  | ltm-csi-SSB-ResourceSetId | new |  | This IE is used to identify one SS/PBCH block resource set | INTEGER (0..maxNrofLtmCSI-SSB-ResourceSets-1) |  | UE | UE-specific | 38.331 |  | Stable
NR_Mob_enh2 | L1 intra- and inter-freuqency measurement | 38.214 |  | LTM-CSI-SSB-ResourceSet |  | ltm-csi-SSB-ResourceList | new |  | This IE is used to indicate SS/PBCH block resources from one or more candidate cells | SEQUENCE (SIZE (1..maxNrofLtmCSI-SSB-ResourcesPerSet)) OF SSB-Index |  | UE | UE-specific | 38.331 |  | Stable
NR_Mob_enh2 | L1 intra- and inter-freuqency measurement | 38.214 |  | LTM-CSI-SSB-ResourceSet |  | LTM-CandidateId-list | new |  | Indicates the physical cell IDs (PCIs) of the SSBs in the LTM-CSI-SSB-Resourcelist. The list has the same number of entries as LTM-csi-SSB-ResourceList. | SEQUENCE (SIZE (1..maxNrofLtmCSI-SSB-ResourcesPerSet)) OF LTM-CandidateId-r18 |  | UE | UE-specific | 38.331 |  | Stable
NR_Mob_enh2 | L1 intra- and inter-freuqency measurement | 38.214 |  | LTM-Candidate-r18 |  | LTM-nzp-CSI-RS-ResourceToAddModList | new |  | Defines a list of LTM-nzp-CSI-RS-Resources | SEQUENCE (SIZE (1..maxNrofLtmNZP-CSI-RS-Resources)) OF LTM-NZP-CSI-RS-Resource |  | UE | UE-specific | 38.331 |  | Unstable
NR_Mob_enh2 | L1 intra- and inter-freuqency measurement | 38.214 |  | LTM-Candidate-r18 |  | LTM-nzp-CSI-RS-ResourceToReleaseList | new |  | List of LTM-nzp-CSI-RS-Resource to be released | SEQUENCE (SIZE (1..maxNrofNZP-CSI-RS-Resources)) OF LTM-NZP-CSI-RS-ResourceId |  | UE | UE-specific | 38.331 |  | Unstable
NR_Mob_enh2 | L1 intra- and inter-freuqency measurement | 38.214 |  | LTM-nzp-CSI-RS-ResourceToAddModList |  | LTM-NZP-CSI-RS-Resource | new |  | Configure Non-Zero-Power (NZP) CSI-RS transmitted in the cell | SEQUENCE { LTM-nzp-CSI-ResourceId, resourceMapping, [powerControlOffset,] [powerControlOffsetSS,] scramblingID, periodicityAndOffset, qcl-InfoPeriodicCSI-RS, [subcarrierSpacing] [offsetToPointA,] } |  | UE | UE-specific | 38.331 |  | Unstable
NR_Mob_enh2 | L1 intra- and inter-freuqency measurement | 38.214 |  | LTM-NZP-CSI-RS-Resource |  | subcarrierSpacing | Existing |  | Subcarrier spacing of CSI-RS. | ENUMERATED {kHz15, kHz30, kHz60, kHz120, kHz240, kHz480-v1700, kHz960-v1700, spare1} |  | UE | UE-specific | 38.331 |  | Unstable
NR_Mob_enh2 | L1 intra- and inter-freuqency measurement | 38.214 |  | LTM-NZP-CSI-RS-Resource |  | offsetToPointA | existing |  | Represents the offset to Point A | INTEGER (0..2199) |  | UE | UE-specific | 38.331 |  | unstable
NR_Mob_enh2 | L1 intra- and inter-freuqency measurement | 38.214 |  | LTM-NZP-CSI-RS-Resource |  | LTM-nzp-CSI-ResourceId | new |  | Identify one LTM-NZP-CSI-RS-Resource | INTEGER (0..maxNrofLtmNZP-CSI-RS-Resources-1) |  | UE | UE-specific | 38.331 |  | Unstable
NR_Mob_enh2 | L1 intra- and inter-freuqency measurement | 38.214 |  | LTM-NZP-CSI-RS-Resource |  | resourceMapping | Existing |  | OFDM symbol location(s) in a slot and subcarrier occupancy in a PRB of the CSI-RS resource. | CSI-RS-ResourceMapping |  | UE | UE-specific | 38.331 |  | Unstable
NR_Mob_enh2 | L1 intra- and inter-freuqency measurement | 38.214 |  | LTM-NZP-CSI-RS-Resource |  | powerControlOffset | Existing |  | Power offset of PDSCH RE to NZP CSI-RS RE | INTEGER (-8..15) |  | UE | UE-specific | 38.331 |  | Unstable
NR_Mob_enh2 | L1 intra- and inter-freuqency measurement | 38.214 |  | LTM-NZP-CSI-RS-Resource |  | powerControlOffsetSS | Existing |  | Power offset of NZP CSI-RS RE to SSS RE | ENUMERATED{db-3, db0, db3, db6} |  | UE | UE-specific | 38.331 |  | Unstable
NR_Mob_enh2 | L1 intra- and inter-freuqency measurement | 38.214 |  | LTM-NZP-CSI-RS-Resource |  | scramblingID | Existing |  | Scrambling ID (see TS 38.214 [19], clause 5.2.2.3.1). | ScramblingId |  | UE | UE-specific | 38.331 |  | Unstable
NR_Mob_enh2 | L1 intra- and inter-freuqency measurement | 38.214 |  | LTM-NZP-CSI-RS-Resource |  | periodicityAndOffset | Existing |  | Periodicity and slot offset of CSI-RS Resource. | CSI-ResourcePeriodicityAndOffset |  | UE | UE-specific | 38.331 |  | Unstable
NR_Mob_enh2 | L1 intra- and inter-freuqency measurement | 38.214 |  | LTM-NZP-CSI-RS-Resource |  | qcl-InfoPeriodicCSI-RS | Existing |  | For a target periodic CSI-RS, contains a reference to one TCI-State in TCI-States for providing the QCL source and QCL type | TCI-StateId |  | UE | UE-specific | 38.331 |  | Unstable
NR_Mob_enh2 | L1 intra- and inter-freuqency measurement | 38.214 |  | LTM-Candidate-r18 |  | LTM-nzp-CSI-RS-ResourceSetToAddModList | new |  | defines a list of LTM-nzp-CSI-RS-ResourceSets | SEQUENCE (SIZE (1..maxNrofLtmNZP-CSI-RS-ResourceSets)) OF LTM-NZP-CSI-RS-ResourceSet |  | UE | UE-specific | 38.331 |  | Unstable
NR_Mob_enh2 | L1 intra- and inter-freuqency measurement | 38.214 |  | LTM-Candidate-r18 |  | LTM-nzp-CSI-RS-ResourceSetToReleaseList | New |  | List of LTM-nzp-CSI-RS-ResourceSet to be released | SEQUENCE (SIZE (1..maxNrofLtmNZP-CSI-RS-ResourceSets)) OF NZP-CSI-RS-ResourceSetId |  | UE | UE-specific | 38.331 |  | Unstable
NR_Mob_enh2 | L1 intra- and inter-freuqency measurement | 38.214 |  | LTM-nzp-CSI-RS-ResourceSetToAddModList |  | LTM-NZP-CSI-RS-ResourceSet | new |  | Provide a set of LTM-Non-Zero-Power (NZP) CSI-RS resources for LTM operation | SEQUENCE { LTM-nzp-CSI-ResourceSetId, LTM-nzp-CSI-RS-Resources, trs-Info, resourceType-18, } |  | UE | UE-specific | 38.331 |  | Unstable
NR_Mob_enh2 | L1 intra- and inter-freuqency measurement | 38.214 |  | LTM-NZP-CSI-RS-ResourceSet |  | resourceType-18 | Existing |  | Time domain behavior of resource configuration (see TS 38.214 [19], clause 5.2.1.2). | ENUMERATED {periodic } |  | UE | UE-specific | 38.331 |  | Unstable
NR_Mob_enh2 | L1 intra- and inter-freuqency measurement | 38.214 |  | LTM-NZP-CSI-RS-ResourceSet |  | LTM-nzp-CSI-ResourceSetId | New |  | used to identify one LTM-NZP-CSI-RS-ResourceSet. | INTEGER (0..maxNrofLtmNZP-CSI-RS-ResourceSets-1) |  | UE | UE-specific | 38.331 |  | Unstable
NR_Mob_enh2 | L1 intra- and inter-freuqency measurement | 38.214 |  | LTM-NZP-CSI-RS-ResourceSet |  | LTM-nzp-CSI-RS-Resources | New |  | NZP-CSI-RS-Resources associated with this NZP-CSI-RS resource set | SEQUENCE (SIZE (1..maxNrofLtmNZP-CSI-RS-ResourcesPerSet)) OF LTM-nzp-CSI-ResourceId |  | UE | UE-specific | 38.331 |  | Unstable
NR_Mob_enh2 | L1 intra- and inter-freuqency measurement | 38.214 |  | LTM-NZP-CSI-RS-ResourceSet |  | trs-info | Existing |  | Indicates that the antenna port for all NZP-CSI-RS resources in the CSI-RS resource set is same | ENUMERATED {true} |  | UE | UE-specific | 38.331 |  | Unstable
TCI-state related RRC parameters
NR_Mob_enh2 | L1 intra- and inter-freuqency measurement | 38.214 |  | LTM-Candidate-r18 |  | LTM-dl-OrJointTCI-StateToAddModList | new |  | A list of TCI states indicating a transmission configuration which includes QCL-relationships between the DL RSs in one RS set and the PDSCH DMRS ports | SEQUENCE (SIZE (1..maxNrofLtmTCI-States)) OF LTM-Candidate-Tci-State-r18 |  | UE | UE-specific | 38.331 | Agreement (113 meeting) A UE can be indicated and activated a single joint TCI state or a pair of UL/DL TCI state in the cell switch command. | Stable
NR_Mob_enh2 | L1 intra- and inter-freuqency measurement | 38.214 |  | LTM-Candidate-r18 |  | LTM-dl-OrJointTCI-StateToReleaseList-r18 | new |  | List of TCI states to be released for a candiate cell | SEQUENCE (SIZE (1..maxNrofLtmTCI-States)) OF LTM-Candidate-tci-StateId |  | UE | UE-specific | 38.331 |  | Stable
NR_Mob_enh2 | L1 intra- and inter-freuqency measurement | 38.214 |  | LTM-Candidate-r18 |  | LTM-ul-TCI-ToAddModList | new |  | Indicates a list of UL TCI states for a candidate cell | SEQUENCE (SIZE (1..maxLtmUL-TCI-r18)) OF LTM-Candidate-TCI-UL-State-r18 |  | UE | UE-specific | 38.331 | Agreement (113 meeting) A UE can be indicated and activated a single joint TCI state or a pair of UL/DL TCI state in the cell switch command. | Stable
NR_Mob_enh2 | L1 intra- and inter-freuqency measurement | 38.214 |  | LTM-Candidate-r18 |  | LTM-ul-TCI-ToReleaseList-r17 | new |  | List of UL TCI states to be released for a candiate cell | SEQUENCE (SIZE (1..maxltmUL-TCI-r18)) OF LTM-Candidate-TCI-UL-State-Id-r18 |  | UE | UE-specific | 38.331 |  | Stable
NR_Mob_enh2 | L1 intra- and inter-freuqency measurement | 38.214 |  | ltm-dl-OrJointTCI-StateToAddModList |  | LTM-Candidate-Tci-States -r18 | new |  | associates one or two DL reference signals with a corresponding quasi-colocation (QCL) type | SEQUENCE { LTM-tci-StateId, qcl-Type1, qcl-Type2, } |  | UE | UE-specific | 38.331 |  | Stable
NR_Mob_enh2 | L1 intra- and inter-freuqency measurement | 38.214 |  | ltm-ul-TCI-ToAddModList |  | LTM-Candidate-TCI-UL-State-r18 | new |  | Indicates the TCI-state information for UL transmission of candidate cell. | SEQUENCE { LTM-tci-UL-StateId, refereneSignal-r18, } |  | UE | UE-specific | 38.331 |  | Stable
NR_Mob_enh2 | L1 intra- and inter-freuqency measurement | 38.214 |  | LTM-Candidate-TCI-UL-State-r18 |  | LTM-tci-UL-StateId | new |  | Identify one CandidateTCI-UL-State configuration | INTEGER (0.. -maxNrofCandidateTCI-UL-States) |  | UE | UE-specific | 38.331 |  | Stable
NR_Mob_enh2 | L1 intra- and inter-freuqency measurement | 38.214 |  | LTM-Candidate-Tci-States -r18 |  | qcl-Type1, qcl-Type2, | new |  | QCL information for the TCI state | LTM-QCL-info-r18 |  | UE | UE-specific | 38.331 |  | Stable
NR_Mob_enh2 | L1 intra- and inter-freuqency measurement | 38.214 |  | qcl-Type1, qcl-Type2, |  | LTM-QCL-info-r18 | new |  | QCL type | SEQUENCE { ReferenceSignal, qcl-Type, } |  | UE | UE-specific | 38.331 |  | Stable
NR_Mob_enh2 | L1 intra- and inter-freuqency measurement | 38.214 |  | ReferenceSignal |  | ssb | existing |  | This field is used to indicate the SS/PBCH index of the SS/PBCH block corresponding to the LTM-TCI-state of the candidate cell. | SSB-index |  | UE | UE-specific | 38.331 |  | Stable
NR_Mob_enh2 | L1 intra- and inter-freuqency measurement | 38.214 |  | LTM-QCL-info-r18 |  | qcl-Type | existing |  | QCL type as specified in TS 38.214 [19] clause 5.1.5 | ENUMERATED {typeA, typeB, typeC, typeD} |  | UE | UE-specific | 38.331 |  | Stable
NR_Mob_enh2 | L1 intra- and inter-freuqency measurement | 38.214 |  | LTM-QCL-info-r18 |  | ReferenceSignal | existing |  | Reference signal with which quasi-collocation information is provided | CHOICE{ NZP-CSI-RS-ResourceId, ssb } |  | UE | UE-specific | 38.331 |  | unstable
NR_Mob_enh2 | L1 intra- and inter-freuqency measurement | 38.214 |  | ReferenceSignal |  | NZP-CSI-RS-ResourceId | new |  | Provide one NZP-CSI-RS-Resource. | INTEGER (0..maxNrofLtmNZP-CSI-RS-Resources-1) |  | UE | UE-specific | 38.331 |  | unstable
TA Management Related RRC parameters
NR_Mob_enh2 | Timing Advance Mangement for LTM | 38.213 |  | LTM-Candidate-r18 |  | LTM-EarlyUlSyncConfig-r18 | new |  | Configuration used by the UE to perform the early UL synchronization procedure. | SetupRelease { EarlyUlSyncConfig-r18 } |  | UE | UE-specific | 38.331 | Agreement For Rel-18 LTM, Random Access Preamble indices and indication of RACH occasions with the associated SSB indices are configured for each candidate cell. Note: the detailed signalling is left to RAN2 | Stable
NR_Mob_enh2 | Timing Advance Mangement for LTM | 38.213 |  | ltm-EarlyUlSyncConfig-r18 |  | EarlyUlSyncConfig-r18 | new |  | Configuration used by the UE to perform the early UL synchronization procedure. | SEQUENCE { FrequencyInfoUL BWP-genericParameters rach-ConfigGeneric, ssb-perRACH-Occasion, prach-RootSequenceIndex } |  | UE | UE-specific | 38.331 | Agreement For Rel-18 LTM, Random Access Preamble indices and indication of RACH occasions with the associated SSB indices are configured for each candidate cell. Note: the detailed signalling is left to RAN2 Agreement For PDCCH ordered-RACH, if reception of RAR is not configured - Whether power ramping is performed or not is determined from PDCCH order • If power ramping is performed, - whether PRACH is an initial transmission or retransmission is explicitly indicated in PDCCH order (FFS exact indication mechanism) - power ramping-up value is configured • else, the power should be determined by open-loop power control Agreement For PDCCH ordered-RACH, if reception of RAR is not configured - Whether power ramping is performed or not is determined from PDCCH order • If power ramping is performed, - whether PRACH is an initial transmission or retransmission is explicitly indicated in PDCCH order (FFS exact indication mechanism) - power ramping-up value is configured • else, the power should be determined by open-loop power control | Stable
NR_Mob_enh2 | Timing Advance Mangement for LTM | 38.213 |  | EarlyUlSyncConfig-r18 |  | prach-RootSequenceIndex | exisitng |  | PRACH root sequence index (see TS 38.211 [16], clause 6.3.3.1) for early UL synch. | CHOICE { l839 INTEGER (0..837), l139 INTEGER (0..137) } |  | UE | UE-specific | 38.331 |  | Stable
NR_Mob_enh2 | Timing Advance Mangement for LTM | 38.213 |  | EarlyUlSyncConfig-r18 |  | FrequencyInfoUL | exisitng |  | provides basic parameters of an uplink carrier for PRACH transmission of a candidate cell. | SEQUENCE { frequencyBandList, absoluteFrequencyPointA, scs-SpecificCarrierList, additionalSpectrumEmission, p-Max, frequencyShift7p5khz } |  | UE | UE-specific | 38.331 |  | Stable
NR_Mob_enh2 | Timing Advance Mangement for LTM | 38.213 |  | EarlyUlSyncConfig-r18 |  | BWP-genericParameters | new |  | configure the common parameters of an uplink BWP of candidate cell | BWP |  | UE | UE-specific | 38.331 |  | Stable
NR_Mob_enh2 | Timing Advance Mangement for LTM | 38.213 |  | BWP-genericParameters |  | BWP | existing |  | configure the common parameters of an uplink BWP of candidate cell | SEQUENCE { locationAndBandwidth, subcarrierSpacing, cyclicPrefix } |  | UE | UE-specific | 38.331 |  | Stable
NR_Mob_enh2 | Timing Advance Mangement for LTM | 38.213 |  | EarlyUlSyncConfig-r18 |  | rach-ConfigGeneric | exisitng |  | to specify the random-access parameters for RACH procedure towards candidate cel. | SEQUENCE { prach-ConfigurationIndex, msg1-FDM, msg1-FrequencyStart, zeroCorrelationZoneConfig, preambleReceivedTargetPower, powerRampingStep } |  | UE | UE-specific | 38.331 | Note: UE shall omit the IE 'preambleTransMax', 'ra-ResponseWindow' in the existing 'rach-ConfigGeneric' IE if it is included in the 'ltm-EarlyUlSyncConfig-r18' IE, which are not appliable for LTM operation. | Stable
NR_Mob_enh2 | Timing Advance Mangement for LTM | 38.213 |  | EarlyUlSyncConfig-r18 |  | ssb-perRACH-Occasion | existing |  | Number of SSBs per RACH occasion. | ENUMERATED {oneEighth, oneFourth, oneHalf, one, two, four, eight, sixteen} |  | UE | UE-specific | 38.331 |  | Stable
NR_Mob_enh2 | Timing Advance Mangement for LTM | TS 38.213 |  | FFS |  | ueMeasuredTA | new |  | This field indicate the UE-based TA measurement is enabled | FFS |  | UE | UE-specific | 38.331 | Agreement From RAN 1 perspective, UE-based TA measurement (UE derives TA based on Rx timing difference between current serving cell and candidate cell as well as TA value for the current serving cell) is supported. • Corresponding UE capability is to be introduced to support UE-based TA measurement • For a UE reports support of this capability, configuration of UE-based TA measurement is supported • FFS: other impacts on RAN1 spec | Stable
NR_Mob_enh2 | Timing Advance Mangement for LTM | TS 38.213 |  | EarlyUlSyncConfig-r18 |  | LTM_PRACH_subcarrierSpacing | new |  | Indicates subcarrier spacing of PRACH for LTM. | ssbSubcarrierSpacing Only the following values are applicable depending on the used frequency: FR1: 15 or 30 kHz FR2-1: 60 or 120 kHz FR2-2: 120, 480, or 960 kHz |  | UE | UE-specific | 38.331 |  | Stable