## M1L4
Assumptions: (1)Assumption on real/image for envelop (2)Detection power pooling across OFDM symbols for M=1 (3)CP is considered for sequence correlation (4)The total energy of LP-SS is assumed the same across M=1,2,4 if the occupied number of OFDM symbols are same (5)Assumption on the presence of other signal before and after the LP-SS: Only noise (6)Balance "0" and "1"
Sequence index | Sequences | TO based on mismatch | TO based on unipolar | Support companies
1 | 1 0 0 1 | 4.1 | 4.41 | 6
2 | 0 1 0 1 | 4.84 | 4.01 | 6
3 | 1 0 1 0 | 4.92 | 4.92 | 6
4 | 0 1 1 0 | 9.03 | 8.32 | 5
5 | 1 1 0 0 | 9.1 | 6.97 | 2
6 | 0 0 1 1 | 10.65 | 8.9 | 2

## M1L6
Assumptions: (1)Assumption on real/image for envelop (2)Detection power pooling across OFDM symbols for M=1 (3)CP is considered for sequence correlation (4)The total energy of LP-SS is assumed the same across M=1,2,4 if the occupied number of OFDM symbols are same (5)Assumption on the presence of other signal before and after the LP-SS: Only noise (6)Balance "0" and "1"
Sequence index | Sequences | TO based on mismatch | TO based on unipolar | Support companies
1 | 1 0 1 0 0 1 | 2.58 | 2.71 | 4
2 | 1 0 0 1 0 1 | 2.84 | 2.84 | 4
3 | 0 1 0 1 0 1 | 2.94 | 2.69 | 4
4 | 1 0 1 0 1 0 | 3.03 | 2.6 | 4
6 | 0 1 1 0 0 1 | 3.97 | 4.35 | 1
11 | 1 1 0 1 0 0 | 3.99 | 4.18 | 1
9 | 1 0 1 1 0 0 | 4.06 | 3.84 | 1
7 | 1 1 0 0 0 1 | 4.29 | 4.04 | 1
8 | 1 0 0 0 1 1 | 4.76 | 4.31 | 1
5 | 1 0 0 1 1 0 | 5.06 | 4.32 | 2
10 | 1 1 1 0 0 0 | 9.41 | 7.1 | 1

## M1L8
Assumptions: (1)Assumption on real/image for envelop (2)Detection power pooling across OFDM symbols for M=1 (3)CP is considered for sequence correlation (4)The total energy of LP-SS is assumed the same across M=1,2,4 if the occupied number of OFDM symbols are same (5)Assumption on the presence of other signal before and after the LP-SS: Only noise (6)Balance "0" and "1"
Sequence index | Sequences | TO based on mismatch | TO based on unipolar | Support companies
1 | 0 1 0 1 0 1 0 1 | 1.97 | 1.83 | 3
2 | 1 0 1 0 1 0 0 1 | 2.02 | 1.9 | 7
3 | 1 0 1 0 0 1 0 1 | 2.16 | 1.88 | 7
4 | 1 0 0 1 0 1 0 1 | 2.16 | 1.92 | 5
5 | 1 0 1 0 1 0 1 0 | 2.23 | 2.07 | 1
6 | 0 1 1 0 1 0 0 1 | 2.45 | 2.45 | 1
7 | 0 1 0 1 1 0 0 1 | 2.55 | 2.32 | 1
8 | 0 1 1 0 0 1 0 1 | 2.6 | 2.32 | 2
9 | 1 0 0 0 1 1 0 1 | 2.66 | 2.65 | 2
10 | 0 1 0 1 1 0 1 0 | 2.86 | 2.93 | 1
11 | 1 0 1 1 0 0 0 1 | 2.88 | 2.85 | 1
12 | 1 0 0 1 0 1 1 0 | 2.88 | 2.79 | 1
13 | 0 1 0 1 0 1 1 0 | 2.95 | 2.9 | 1
14 | 1 1 0 0 1 0 1 0 | 3.12 | 3.01 | 1
15 | 1 0 1 0 0 1 1 0 | 3.25 | 3.1 | 3
16 | 1 1 1 0 1 0 0 0 | 4.79 | 3.68 | 1

## M2L8
Assumptions: (1)Assumption on real/image for envelop (2)Power pooling within OFDM symbols for M>1 (3)CP is not considered for sequence correlation (4)The total energy of LP-SS is assumed the same across M=1,2,4 if the occupied number of OFDM symbols are same (5)Assumption on the presence of other signal before and after the LP-SS: Only noise (6)Balance "0" and "1"
Sequence index | Sequences | TO based on mismatch | TO based on unipolar | Support companies
1 | 0 1 1 0 1 0 0 1 | 1.9 | 1.97 | 6
2 | 1 0 0 1 1 0 0 1 | 1.95 | 2.06 | 4
3 | 0 1 1 0 0 1 0 1 | 1.96 | 2.52 | 4
4 | 1 0 1 0 0 1 0 1 | 2.1 | 2.09 | 6
5 | 1 0 1 0 1 0 0 1 | 2.11 | 1.8 | 3
6 | 1 0 0 1 0 1 0 1 | 2.13 | 2.55 | 1
7 | 0 1 0 1 1 0 0 1 | 2.25 | 2.61 | 2
8 | 1 0 0 1 0 1 1 0 | 2.4 | 2.37 | 5
9 | 0 1 1 0 0 1 1 0 | 2.43 | 2.59 | 1
10 | 0 1 0 1 0 1 0 1 | 2.47 | 2.88 | 3
11 | 0 1 0 1 0 1 1 0 | 2.62 | 2.88 | 1
12 | 1 0 1 0 1 0 1 0 | 2.67 | 1.8 | 2
13 | 0 1 0 1 1 0 1 0 | 2.73 | 2.58 | 3
14 | 1 0 1 0 0 1 1 0 | 2.8 | 2.02 | 2

## M2L12
Assumptions: (1)Assumption on real/image for envelop (2)Power pooling within OFDM symbols for M>1 (3)CP is not considered for sequence correlation (4)The total energy of LP-SS is assumed the same across M=1,2,4 if the occupied number of OFDM symbols are same (5)Assumption on the presence of other signal before and after the LP-SS: Only noise (6)Balance "0" and "1"
Sequence index | Sequences | TO based on mismatch | TO based on unipolar | Support companies
1 | 1 0 0 1 1 0 0 1 1 0 0 1 | 1.0323 | 1.3548 | 1
2 | 0 1 1 0 1 0 0 1 1 0 0 1 | 1.1565 | 1.3021 | 2
3 | 0 1 1 0 0 1 1 0 1 0 0 1 | 1.1841 | 1.2995 | 2
4 | 0 1 1 0 0 1 0 1 1 0 0 1 | 1.1935 | 1.8759 | 2
5 | 1 0 1 0 0 1 1 0 1 0 0 1 | 1.2995 | 1.3118 | 1
6 | 1 0 1 0 1 0 0 1 1 0 0 1 | 1.3272 | 1.2719 | 1
7 | 1 0 0 1 1 0 1 0 1 0 0 1 | 1.3669 | 1.2832 | 1
8 | 1 0 0 1 1 0 0 1 0 1 0 1 | 1.3911 | 1.9839 | 1
9 | 0 1 1 0 1 0 1 0 1 0 0 1 | 1.3917 | 1.3364 | 1
10 | 1 0 0 1 1 0 0 1 0 1 1 0 | 1.3935 | 1.6509 | 1
11 | 1 0 1 0 1 0 1 0 1 0 0 1 | 1.4301 | 1.2995 | 1
12 | 0 1 1 0 1 0 0 1 0 1 0 1 | 1.5 | 1.9355 | 1
13 | 1 0 0 1 0 1 1 0 0 1 0 1 | 1.5726 | 2.1106 | 1
14 | 0 1 0 1 1 0 1 0 1 0 0 1 | 1.5742 | 1.6344 | 1
15 | 1 0 0 1 0 1 1 0 0 1 1 0 | 1.576 | 1.8558 | 1
16 | 0 1 0 1 0 1 1 0 0 1 0 1 | 1.6416 | 2.217 | 1
17 | 1 0 0 1 1 0 1 0 0 1 1 0 | 1.6452 | 1.6935 | 1
18 | 1 0 1 0 1 0 1 0 0 1 1 0 | 1.861 | 1.4888 | 1
19 | 1 0 1 0 1 0 1 0 1 0 1 0 | 1.8817 | 1.3355 | 1
20 | 0 1 0 1 0 1 0 1 0 1 0 1 | 1.9065 | 2.5831 | 1

## M2L16
Assumptions: (1)Assumption on real/image for envelop (2)Power pooling within OFDM symbols for M>1 (3)CP is not considered for sequence correlation (4)The total energy of LP-SS is assumed the same across M=1,2,4 if the occupied number of OFDM symbols are same (5)Assumption on the presence of other signal before and after the LP-SS: Only noise (6)Balance "0" and "1"
Sequence index | Sequences | TO based on mismatch | TO based on unipolar | Support companies
1 | 0 1 1 0 0 1 1 0 0 1 1 0 0 1 1 0 | 1.0242 | 1.1613 | 2
2 | 0 1 1 0 0 1 1 0 0 1 1 0 1 0 0 1 | 1.0422 | 1.188 | 1
3 | 0 1 1 0 1 0 0 1 1 0 0 1 1 0 0 1 | 1.0435 | 1.172 | 1
4 | 1 0 0 1 1 0 0 1 1 0 0 1 1 0 0 1 | 1.0478 | 1.1437 | 2
5 | 1 0 1 0 0 1 1 0 1 0 0 1 1 0 0 1 | 1.0645 | 1.1336 | 1
6 | 1 0 0 1 1 0 0 1 1 0 1 0 1 0 0 1 | 1.0853 | 1.125 | 1
7 | 1 0 0 1 1 0 1 0 1 0 0 1 1 0 0 1 | 1.1069 | 1.132 | 1
8 | 1 0 1 0 1 0 0 1 1 0 0 1 1 0 0 1 | 1.1129 | 1.1447 | 1
9 | 1 0 0 1 0 1 1 0 0 1 1 0 1 0 0 1 | 1.1129 | 1.3294 | 1
10 | 1 0 0 1 1 0 1 0 0 1 0 1 1 0 0 1 | 1.1188 | 1.4164 | 2
11 | 1 0 0 1 0 1 0 1 1 0 0 1 1 0 0 1 | 1.1266 | 1.6728 | 1
12 | 1 0 0 1 1 0 0 1 1 0 0 1 0 1 0 1 | 1.1344 | 1.5316 | 1
13 | 0 1 1 0 0 1 1 0 1 0 1 0 1 0 0 1 | 1.1552 | 1.1694 | 1
14 | 1 0 1 0 0 1 1 0 0 1 1 0 0 1 0 1 | 1.1558 | 1.3677 | 1
15 | 1 0 1 0 1 0 0 1 1 0 1 0 0 1 1 0 | 1.1613 | 1.1409 | 2
16 | 0 1 1 0 1 0 1 0 0 1 1 0 0 1 1 0 | 1.169 | 1.1562 | 1
17 | 1 0 1 0 0 1 1 0 1 0 1 0 1 0 0 1 | 1.1806 | 1.093 | 2
18 | 0 1 1 0 1 0 0 1 1 0 1 0 1 0 0 1 | 1.2074 | 1.0989 | 1
19 | 1 0 0 1 1 0 0 1 0 1 1 0 0 1 0 1 | 1.2283 | 1.6516 | 2
20 | 0 1 1 0 0 1 1 0 1 0 0 1 0 1 0 1 | 1.2481 | 1.5829 | 1
21 | 0 1 0 1 1 0 1 0 1 0 0 1 1 0 0 1 | 1.2484 | 1.2811 | 1
22 | 0 1 1 0 1 0 1 0 1 0 0 1 1 0 1 0 | 1.253 | 1.2151 | 1
23 | 0 1 1 0 1 0 0 1 0 1 0 1 1 0 0 1 | 1.2581 | 1.6022 | 1
24 | 1 0 0 1 1 0 0 1 0 1 0 1 1 0 1 0 | 1.276 | 1.6 | 1
25 | 0 1 0 1 1 0 1 0 0 1 1 0 0 1 0 1 | 1.2788 | 1.6129 | 1
26 | 1 0 1 0 1 0 0 1 1 0 0 1 0 1 0 1 | 1.2823 | 1.5242 | 1
27 | 1 0 0 1 0 1 0 1 1 0 1 0 1 0 0 1 | 1.2929 | 1.6774 | 1
28 | 1 0 1 0 0 1 1 0 0 1 0 1 0 1 1 0 | 1.2979 | 1.4409 | 1
29 | 1 0 1 0 0 1 0 1 1 0 0 1 0 1 0 1 | 1.3006 | 1.9179 | 1
30 | 0 1 1 0 1 0 0 1 1 0 1 0 1 0 1 0 | 1.3118 | 1.1092 | 1
31 | 1 0 0 1 1 0 1 0 1 0 1 0 0 1 0 1 | 1.3145 | 1.3871 | 1
32 | 1 0 0 1 0 1 0 1 0 1 0 1 1 0 0 1 | 1.3212 | 2.1636 | 1
33 | 1 0 1 0 1 0 1 0 0 1 1 0 1 0 1 0 | 1.3471 | 1.1026 | 1
34 | 1 0 1 0 1 0 0 1 1 0 1 0 1 0 0 1 | 1.3825 | 1.169 | 1
35 | 1 0 1 0 1 0 1 0 1 0 1 0 1 0 1 0 | 1.6682 | 1.0403 | 2
36 | 0 1 0 1 0 1 0 1 0 1 0 1 0 1 0 1 | 1.9097 | 2.5507 | 1

## M4L16
Assumptions: (1)Assumption on real/image for envelop (2)Power pooling within OFDM symbols for M>1 (3)CP is not considered for sequence correlation (4)The total energy of LP-SS is assumed the same across M=1,2,4 if the occupied number of OFDM symbols are same (5)Assumption on the presence of other signal before and after the LP-SS: Only noise (6)Balance "0" and "1"
Sequence index | Sequences | TO based on mismatch | TO based on unipolar | Support companies
1 | 0 1 1 0 0 1 0 1 1 0 1 0 0 1 0 1 | 0.75142 | 0.90323 | 1
2 | 1 1 0 0 0 1 0 1 1 0 1 0 0 0 1 1 | 0.75269 | 1.0065 | 1
3 | 1 0 1 0 0 1 0 1 1 0 1 0 0 0 1 1 | 0.75484 | 0.85569 | 1
4 | 1 0 0 1 1 0 1 0 1 0 1 0 0 1 0 1 | 0.76344 | 0.87097 | 2
5 | 1 1 0 0 0 1 0 1 1 0 1 0 0 1 0 1 | 0.77419 | 0.87097 | 1
6 | 1 0 1 0 1 0 0 1 1 0 1 0 0 1 0 1 | 0.77419 | 0.92473 | 1
7 | 1 0 1 0 0 1 0 1 1 0 1 0 0 1 0 1 | 0.84677 | 0.96774 | 1
8 | 1 0 1 0 1 0 0 1 1 0 1 0 1 0 1 0 | 0.85484 | 0.79179 | 1
9 | 1 0 1 0 0 1 0 1 1 0 1 0 0 1 1 0 | 0.87841 | 0.83871 | 1
10 | 1 0 1 0 1 0 0 1 1 0 1 0 1 0 0 1 | 0.88306 | 1.0065 | 1
11 | 1 0 1 0 1 0 1 0 0 1 1 0 0 1 0 1 | 0.9222 | 0.91613 | 1
12 | 1 0 0 1 1 0 1 0 1 0 1 0 1 0 0 1 | 0.94355 | 0.84457 | 1
13 | 1 0 1 0 0 1 0 1 1 0 0 1 0 1 0 1 | 0.96774 | 1.2581 | 1
14 | 1 0 0 1 1 0 1 0 1 0 0 1 0 1 0 1 | 0.96774 | 1.0783 | 1
15 | 1 0 1 0 0 1 1 0 1 0 1 0 1 0 0 1 | 1.0258 | 1.0507 | 1
16 | 1 0 1 0 1 0 0 1 1 0 1 0 0 1 1 0 | 1.0645 | 0.91398 | 1
17 | 0 1 1 0 1 0 0 1 1 0 1 0 1 0 1 0 | 1.1398 | 1.023 | 1
18 | 1 0 1 0 1 1 0 0 1 0 1 0 1 0 1 0 | 1.1484 | 0.80645 | 1
19 | 0 0 1 1 1 0 0 1 1 0 1 0 0 0 1 1 | 1.1613 | 1.341 | 1
20 | 0 1 0 1 0 1 0 1 1 0 1 0 1 0 0 1 | 1.1613 | 1.2097 | 1
21 | 0 1 1 0 1 0 1 0 1 0 0 1 1 0 1 0 | 1.2194 | 1.1032 | 1
22 | 0 1 1 0 0 0 1 1 1 0 1 0 1 0 1 0 | 1.2581 | 1.1226 | 1
23 | 0 1 0 1 0 1 0 1 1 1 0 0 1 0 0 1 | 1.2581 | 1.5968 | 1
24 | 1 0 0 1 0 1 0 1 0 1 0 1 1 0 0 1 | 1.2719 | 1.7281 | 1
25 | 0 1 1 0 0 1 1 0 0 1 0 1 0 1 0 1 | 1.2719 | 1.4378 | 1
26 | 0 0 1 1 0 1 1 0 0 0 1 1 1 0 0 1 | 1.3548 | 1.5242 | 1
27 | 1 0 0 1 1 0 1 0 1 0 1 0 0 1 1 0 | 1.3687 | 0.96774 | 1
28 | 0 1 0 1 0 0 1 1 0 0 1 1 0 1 0 1 | 1.4323 | 2.1994 | 1
29 | 1 0 0 1 1 0 0 1 1 0 0 1 1 0 0 1 | 1.4428 | 1.7661 | 1
30 | 1 1 0 0 0 0 1 1 0 0 1 1 1 1 0 0 | 1.7032 | 2.3871 | 1
31 | 0 1 0 1 0 1 0 1 1 0 0 1 1 0 0 1 | 1.7097 | 1.9677 | 1
32 | 0 1 1 0 0 1 1 0 0 1 1 0 0 1 1 0 | 1.8495 | 1.5968 | 1
33 | 0 0 1 1 0 0 1 1 0 0 1 1 0 0 1 1 | 2.0202 | 2.5935 | 1
34 | 0 1 0 1 0 1 0 1 0 1 0 1 0 1 0 1 | 16.3226 | 16.3176 | 1
35 | 1 0 1 0 1 0 1 0 1 0 1 0 1 0 1 0 | 16.5968 | 1.0968 | 2

## M4L32
Assumptions: (1)Assumption on real/image for envelop (2)Power pooling within OFDM symbols for M>1 (3)CP is not considered for sequence correlation (4)The total energy of LP-SS is assumed the same across M=1,2,4 if the occupied number of OFDM symbols are same (5)Assumption on the presence of other signal before and after the LP-SS: Only noise (6)Balance "0" and "1"
Sequence index | Sequences | TO based on mismatch | TO based on unipolar | Support companies
1 | 1 0 1 0 0 1 0 1 1 0 1 0 0 1 0 1 1 0 1 0 0 0 1 1 1 1 0 0 0 0 1 1 | 0.46826 | 0.54378 | 1
2 | 0 0 1 1 1 1 0 0 0 0 1 1 1 1 0 0 1 0 1 0 0 1 0 1 1 0 1 0 0 1 0 1 | 0.49216 | 0.57527 | 1
3 | 1 0 1 0 0 1 0 1 1 0 1 0 0 1 0 1 0 1 1 0 1 0 0 1 1 1 0 0 0 0 1 1 | 0.50723 | 0.58065 | 1
4 | 1 0 1 0 0 1 0 1 1 0 1 0 0 1 0 1 1 1 0 0 0 0 1 1 1 1 0 0 0 0 1 1 | 0.51365 | 0.56079 | 1
5 | 1 0 1 0 0 1 0 1 0 1 1 0 1 0 1 0 1 0 1 0 1 0 1 0 0 1 0 1 0 1 0 1 | 0.5139 | 0.55449 | 1
6 | 0 1 1 0 0 1 0 1 0 1 1 0 0 1 0 1 1 0 0 1 1 0 1 0 1 0 1 0 0 1 0 1 | 0.51429 | 0.58065 | 1
7 | 0 1 1 0 1 0 0 1 1 0 1 0 1 0 1 0 0 1 0 1 1 0 1 0 1 0 0 1 0 1 1 0 | 0.52258 | 0.54649 | 1
8 | 0 1 0 1 0 1 1 0 0 1 0 1 1 0 1 0 0 1 1 0 0 1 1 0 1 0 1 0 0 1 0 1 | 0.55425 | 0.56855 | 1
9 | 1 0 1 0 1 0 1 0 0 1 1 0 0 1 1 0 1 0 0 1 0 1 1 0 0 1 0 1 0 1 0 1 | 0.56192 | 0.62903 | 1
10 | 1 1 0 0 0 1 1 0 1 0 1 0 0 1 0 1 1 0 1 0 0 1 0 1 0 1 1 0 0 0 1 1 | 0.5625 | 0.553 | 1
11 | 1 0 1 0 0 1 1 0 1 0 1 0 1 0 0 1 0 1 1 0 1 0 1 0 0 1 0 1 1 0 0 1 | 0.56357 | 0.70161 | 1
12 | 0 1 0 1 1 0 1 0 1 0 1 0 1 0 0 1 1 0 1 0 0 1 1 0 0 1 1 0 0 1 0 1 | 0.56576 | 0.69893 | 1
13 | 1 0 1 0 0 1 0 1 1 0 1 0 1 0 0 1 0 1 1 0 0 1 1 0 1 0 0 1 1 0 1 0 | 0.56816 | 0.70968 | 1
14 | 1 0 0 1 0 1 1 0 0 1 0 1 0 1 0 1 1 0 1 0 1 0 1 0 0 1 1 0 0 1 1 0 | 0.5729 | 0.68622 | 1
15 | 1 0 1 0 1 0 1 0 1 0 1 0 0 1 1 0 1 0 1 0 0 1 0 1 0 1 0 1 0 1 0 1 | 0.57495 | 0.55645 | 1
16 | 1 0 1 0 1 0 1 0 1 0 1 0 1 0 1 0 1 0 1 0 1 0 1 0 0 1 0 1 0 1 0 1 | 0.57635 | 0.55449 | 1
17 | 0 1 0 1 0 1 0 1 1 0 1 0 1 0 0 1 1 0 1 0 1 0 0 1 1 0 1 0 0 1 1 0 | 0.58065 | 0.68952 | 1
18 | 0 1 1 0 0 1 1 0 1 0 0 1 0 1 1 0 0 1 0 1 0 1 0 1 1 0 1 0 1 0 1 0 | 0.62139 | 0.67742 | 1
19 | 0 1 1 0 0 1 1 0 0 1 1 0 0 1 1 0 0 1 0 1 0 1 0 1 0 1 0 1 0 0 1 1 | 0.62365 | 0.95636 | 1
20 | 1 0 1 0 0 1 0 1 1 0 0 1 1 0 1 0 0 1 1 0 1 0 1 0 1 0 0 1 0 1 1 0 | 0.62903 | 0.6402 | 1
21 | 1 0 1 0 1 0 1 0 1 0 1 0 1 0 1 0 1 0 1 0 1 0 1 0 1 0 1 0 0 1 0 1 | 0.63871 | 0.5139 | 1
22 | 1 0 1 0 1 0 1 0 1 0 1 0 0 1 0 1 0 1 0 1 0 1 1 0 1 0 1 0 1 0 0 1 | 0.64516 | 0.55645 | 1
23 | 1 0 0 1 0 1 0 1 0 1 0 1 0 1 0 1 0 1 0 1 0 1 0 1 0 0 1 1 0 1 0 1 | 0.64516 | 1.2903 | 1
24 | 1 0 1 0 1 0 1 0 1 0 1 0 1 0 1 0 1 0 1 0 1 0 1 0 1 0 0 1 0 1 0 1 | 0.64516 | 0.54839 | 1
25 | 1 0 0 1 1 0 0 1 1 0 0 1 1 0 0 1 1 0 0 1 1 0 1 0 1 0 1 0 1 0 1 0 | 0.73272 | 0.89862 | 1
26 | 1 0 1 0 1 0 1 0 1 0 1 0 1 0 1 0 1 0 1 0 1 0 1 0 1 0 1 0 1 0 1 0 | 0.74004 | 0.60484 | 1
27 | 0 1 0 1 0 1 0 1 0 1 0 1 1 0 0 1 1 0 0 1 1 0 0 1 1 0 0 1 1 0 0 1 | 0.75 | 1.1762 | 1
28 | 0 1 0 1 0 1 0 1 1 0 1 0 1 0 1 0 0 1 1 0 0 1 1 0 1 0 0 1 0 1 1 0 | 0.75382 | 0.83112 | 1
29 | 0 1 1 0 0 1 0 1 0 1 0 1 0 1 0 1 0 0 1 1 0 0 1 1 0 0 1 1 0 0 1 1 | 0.7957 | 1.7419 | 1
30 | 0 1 1 0 0 1 1 0 0 1 1 0 0 1 1 0 0 1 1 0 0 1 1 0 0 1 1 0 0 1 1 0 | 0.88805 | 0.83226 | 1
31 | 1 0 0 1 1 0 0 1 1 0 0 1 1 0 0 1 1 0 0 1 1 0 0 1 1 0 0 1 1 0 0 1 | 0.93796 | 1.3742 | 1
32 | 0 1 0 1 0 1 0 1 0 1 0 1 0 1 0 1 0 1 0 1 0 1 0 1 0 1 0 1 0 1 0 1 | 2.129 | 16.4373 | 1