## sequence
sequence index | Company | M value | Sequence length | Sequences | sync accuracy (us) | cross-correlation (maximum cross-cor value/ maximum auto-cor value) | RRM measurement accuracy (3.5dB): satisfied or not | SNR(dB) | channel | sequence correlation schemes at receiver side | sync estimation averaged over multiple LP-SS occasions or not | Assumption on real/image or abs over both real and image for envelop detection | power pooling across OFDM symbols for M=1 | power pooling within OFDM symbols for M>1 | CP is considered or not for sequence correlation | whether the total energy of LP-SS is assumed the same across M=1,2,4 if the occupied number of OFDM symbols are same | assumption on the presence of other signal before and after the LP-SS: at least noise, further report others if assumed | any other deviation from the agreed assumption, please report
1 | vivo | M=1 | 4 | [1 0 1 0] | 5.86 | 1 | Yes Y=4 | -3 | TDL-C | unipolar | N | 2 | N | N | Y | N | noise
2 | vivo | M=1 | 4 | [1 0 0 1] | 5.86 | 0.5 | Yes Y=4 | -3 | TDL-C | unipolar | N | 2 | N | N | Y | N | noise
3 | vivo | M=1 | 4 | [0 1 0 1] | 5.86 | 1 | Yes Y=4 | -3 | TDL-C | unipolar | N | 2 | N | N | Y | N | noise
4 | vivo | M=1 | 4 | [0110] | 9.5 | 0.5 | Yes Y=4 | -3 | TDL-C | unipolar | N | 2 | N | N | Y | N | noise
5 | vivo | M=1 | 6 | [1 0 1 0 1 0] | 4.29 | 1 | Yes Y=4 | -3 | TDL-C | unipolar | N | 2 | N | N | Y | N | noise
6 | vivo | M=1 | 6 | [0 1 0 1 0 1] | 4.17 | 1 | Yes Y=4 | -3 | TDL-C | unipolar | N | 2 | N | N | Y | N | noise
7 | vivo | M=1 | 6 | [1 0 0 1 0 1] | 4.29 | 0.66 | Yes Y=4 | -3 | TDL-C | unipolar | N | 2 | N | N | Y | N | noise
8 | vivo | M=1 | 6 | [1 0 1 0 0 1] | 4.29 | 0.66 | Yes Y=4 | -3 | TDL-C | unipolar | N | 2 | N | N | Y | N | noise
9 | vivo | M=1 | 8 | [1 0 1 0 1 0 1 0] | 3.38 | 0.75 | Yes Y=4 | -3 | TDL-C | unipolar | N | 2 | N | N | Y | N | noise
10 | vivo | M=1 | 8 | [1 0 1 0 0 1 0 1] | 3.51 | 0.75 | Yes Y=4 | -3 | TDL-C | unipolar | N | 2 | N | N | Y | N | noise
11 | vivo | M=1 | 8 | [1 0 1 0 1 0 0 1] | 3.51 | 0.75 | Yes Y=4 | -3 | TDL-C | unipolar | N | 2 | N | N | Y | N | noise
12 | vivo | M=1 | 8 | [1 0 0 1 0 1 0 1] | 3.51 | 0.75 | Yes Y=4 | -3 | TDL-C | unipolar | N | 2 | N | N | Y | N | noise
13 | vivo | M=2 | 8 | [0 1 1 0 1 0 0 1] | 1.04 | 0.77 | Yes Y=4 | -3 | TDL-C | unipolar | N | 2 | N | Y | Y | Y | noise
14 | vivo | M=2 | 8 | [1 0 0 1 1 0 0 1] | 1.04 | 0.77 | Yes Y=4 | -3 | TDL-C | unipolar | N | 2 | N | Y | Y | Y | noise
15 | vivo | M=2 | 8 | [0 1 0 1 1 0 0 1] | 1.04 | 0.77 | Yes Y=4 | -3 | TDL-C | unipolar | N | 2 | N | Y | Y | Y | noise
16 | vivo | M=2 | 8 | [0 1 1 0 0 1 0 1] | 1.04 | 0.74 | Yes Y=4 | -3 | TDL-C | unipolar | N | 2 | N | Y | Y | Y | noise
17 | vivo | M=2 | 12 | [1 0 0 1 1 0 0 1 0 1 1 0] | 0.78 | 0.71 | Yes Y=4 | -3 | TDL-C | unipolar | N | 2 | N | Y | Y | Y | noise
18 | vivo | M=2 | 12 | [0 1 1 0 1 0 0 1 1 0 0 1] | 0.78 | 0.71 | Yes Y=4 | -3 | TDL-C | unipolar | N | 2 | N | Y | Y | Y | noise
19 | vivo | M=2 | 12 | [1 0 0 1 0 1 1 0 0 1 1 0] | 0.78 | 0.7 | Yes Y=4 | -3 | TDL-C | unipolar | N | 2 | N | Y | Y | Y | noise
20 | vivo | M=2 | 12 | [0 1 1 0 0 1 1 0 1 0 0 1] | 0.65 | 0.71 | Yes Y=4 | -3 | TDL-C | unipolar | N | 2 | N | Y | Y | Y | noise
21 | vivo | M=2 | 16 | [1 0 0 1 0 1 1 0 0 1 1 0 1 0 0 1] | 0.52 | 0.63 | Yes Y=4 | -3 | TDL-C | unipolar | N | 2 | N | Y | Y | Y | noise
22 | vivo | M=2 | 16 | [1 0 0 1 1 0 0 1 1 0 0 1 0 1 0 1] | 0.52 | 0.75 | Yes Y=4 | -3 | TDL-C | unipolar | N | 2 | N | Y | Y | Y | noise
23 | vivo | M=2 | 16 | [1 0 1 0 1 0 0 1 1 0 0 1 1 0 0 1] | 0.52 | 0.74 | Yes Y=4 | -3 | TDL-C | unipolar | N | 2 | N | Y | Y | Y | noise
24 | vivo | M=2 | 16 | [1 0 0 1 1 0 0 1 0 1 1 0 0 1 0 1] | 0.52 | 0.78 | Yes Y=4 | -3 | TDL-C | unipolar | N | 2 | N | Y | Y | Y | noise
25 | vivo | M=4 | 16 | [1 0 1 0 1 0 0 1 1 0 1 0 0 1 0 1] | 0.78 | 0.73 | Yes Y=4 | -3 | TDL-C | unipolar | N | 2 | N | Y | Y | Y | noise
26 | vivo | M=4 | 16 | [0 1 0 1 0 1 0 1 1 0 1 0 1 0 0 1] | 0.78 | 0.71 | Yes Y=4 | -3 | TDL-C | unipolar | N | 2 | N | Y | Y | Y | noise
27 | vivo | M=4 | 16 | [1 0 1 0 1 0 1 0 0 1 1 0 0 1 0 1] | 0.78 | 0.71 | Yes Y=4 | -3 | TDL-C | unipolar | N | 2 | N | Y | Y | Y | noise
28 | vivo | M=4 | 16 | [1 0 0 1 1 0 1 0 1 0 0 1 0 1 0 1] | 0.78 | 0.76 | Yes Y=4 | -3 | TDL-C | unipolar | N | 2 | N | Y | Y | Y | noise
29 | vivo | M=4 | 32 | [1 0 1 0 1 0 1 0 1 0 1 0 0 1 1 0 1 0 1 0 0 1 0 1 0 1 0 1 0 1 0 1] | 0.52 | 0.625 | Yes Y=4 | -3 | TDL-C | unipolar | N | 2 | N | Y | Y | Y | noise
30 | vivo | M=4 | 32 | [1 0 1 0 1 0 1 0 1 0 1 0 0 1 0 1 0 1 0 1 0 1 1 0 1 0 1 0 1 0 0 1] | 0.52 | 0.625 | Yes Y=4 | -3 | TDL-C | unipolar | N | 2 | N | Y | Y | Y | noise
31 | vivo | M=4 | 32 | [1 0 0 1 0 1 0 1 0 1 0 1 0 1 0 1 0 1 0 1 0 1 0 1 0 0 1 1 0 1 0 1] | 0.52 | 0.625 | Yes Y=4 | -3 | TDL-C | unipolar | N | 2 | N | Y | Y | Y | noise
32 | vivo | M=4 | 32 | [1 0 1 0 0 1 0 1 0 1 1 0 1 0 1 0 1 0 1 0 1 0 1 0 0 1 0 1 0 1 0 1] | 0.52 | 0.625 | Yes Y=4 | -3 | TDL-C | unipolar | N | 2 | N | Y | Y | Y | noise
33 | Nokia | M=2 | 8 | [0 1 0 1 0 1 1 0] | 1.69 | 0.75 | Y | -3 | TDL-C | unipolar | N | 2 | N | Y | Y | N | adjacent NR + noise
34 | Nokia | M=2 | 8 | [0 1 0 1 1 0 1 0] | 1.69 | 0.75 | Y | -3 | TDL-C | unipolar | N | 2 | N | Y | Y | N | adjacent NR + noise
35 | Nokia | M=2 | 8 | [1 0 0 1 0 1 1 0] | 1.69 | 0.75 | Y | -3 | TDL-C | unipolar | N | 2 | N | Y | Y | N | adjacent NR + noise
36 | Nokia | M=2 | 8 | [1 0 1 0 0 1 0 1] | 1.69 | 0.75 | Y | -3 | TDL-C | unipolar | N | 2 | N | Y | Y | N | adjacent NR + noise
37 | Nokia | M=2 | 12 | [0 1 0 1 1 0 1 0 1 0 0 1] | 1.69 | 0.67 | Y | -3 | TDL-C | unipolar | N | 2 | N | Y | Y | N | adjacent NR + noise
38 | Nokia | M=2 | 12 | [1 0 0 1 0 1 1 0 0 1 0 1] | 1.69 | 0.67 | Y | -3 | TDL-C | unipolar | N | 2 | N | Y | Y | N | adjacent NR + noise
39 | Nokia | M=2 | 12 | [1 0 1 0 0 1 1 0 1 0 0 1] | 1.69 | 0.67 | Y | -3 | TDL-C | unipolar | N | 2 | N | Y | Y | N | adjacent NR + noise
40 | Nokia | M=2 | 12 | [1 0 1 0 1 0 1 0 0 1 1 0] | 1.69 | 0.67 | Y | -3 | TDL-C | unipolar | N | 2 | N | Y | Y | N | adjacent NR + noise
41 | Nokia | M=4 | 12 | [0 0 1 1 1 0 0 1 1 1 0 0] | 0.91 | 0.67 | Y | -3 | TDL-C | unipolar | N | 2 | N | Y | Y | N | adjacent NR + noise
42 | Nokia | M=4 | 12 | [0 1 1 0 0 1 1 0 0 0 1 1] | 0.91 | 0.67 | Y | -3 | TDL-C | unipolar | N | 2 | N | Y | Y | N | adjacent NR + noise
43 | Nokia | M=4 | 12 | [1 0 0 1 1 0 0 1 0 0 1 1] | 0.91 | 0.67 | Y | -3 | TDL-C | unipolar | N | 2 | N | Y | Y | N | adjacent NR + noise
44 | Nokia | M=4 | 12 | [1 1 0 0 0 0 1 1 1 0 0 1] | 0.91 | 0.67 | Y | -3 | TDL-C | unipolar | N | 2 | N | Y | Y | N | adjacent NR + noise
45 | Nokia | M=4 | 16 | [0 0 1 1 0 1 1 0 0 0 1 1 1 0 0 1] | 0.91 | 0.625 | Y | -3 | TDL-C | unipolar | N | 2 | N | Y | Y | N | adjacent NR + noise
46 | Nokia | M=4 | 16 | [0 0 1 1 1 0 0 1 1 0 1 0 0 0 1 1] | 0.91 | 0.625 | Y | -3 | TDL-C | unipolar | N | 2 | N | Y | Y | N | adjacent NR + noise
47 | Nokia | M=4 | 16 | [0 1 0 1 0 1 0 1 1 1 0 0 1 0 0 1] | 0.91 | 0.625 | Y | -3 | TDL-C | unipolar | N | 2 | N | Y | Y | N | adjacent NR + noise
48 | Nokia | M=4 | 16 | [0 1 1 0 0 0 1 1 1 0 1 0 1 0 1 0] | 0.91 | 0.625 | Y | -3 | TDL-C | unipolar | N | 2 | N | Y | Y | N | adjacent NR + noise
49 | Futurewei | M=2 | 16 | [1 0 0 0 0 0 0 0 1 0 0 1 0 1 1 1] | 1.79 | 0.36 | Y | -3 | TDL-C | Bipolar | N | 2 |  | Y | no | no | Noise Only
50 | Futurewei | M=2 | 16 | [1 1 0 0 0 1 0 0 0 1 0 1 0 0 1 0] | 1.46 | 0.36 | Y | -3 | TDL-C | Bipolar | N | 2 |  | Y | no | no | Noise Only
51 | Futurewei | M=2 | 16 | [1 0 1 0 0 0 0 1 0 0 1 1 0 0 1 0] | 1.53 | 0.36 | Y | -3 | TDL-C | Bipolar | N | 2 |  | Y | no | no | Noise Only
52 | Futurewei | M=2 | 16 | [1 1 0 1 0 0 0 0 0 1 1 0 0 0 0 1] | 1.57 | 0.36 | Y | -3 | TDL-C | Bipolar | N | 2 |  | Y | no | no | Noise Only
49 | Futurewei | M=4 | 16 | [1 0 0 0 0 0 0 0 1 0 0 1 0 1 1 1] | 1.59 | 0.36 | Y | -3 | TDL-C | Bipolar | N | 2 |  | Y | no | no | Noise Only
50 | Futurewei | M=4 | 16 | [1 1 0 0 0 1 0 0 0 1 0 1 0 0 1 0] | 0.8 | 0.36 | Y | -3 | TDL-C | Bipolar | N | 2 |  | Y | no | no | Noise Only
51 | Futurewei | M=4 | 16 | [1 0 1 0 0 0 0 1 0 0 1 1 0 0 1 0] | 0.75 | 0.36 | Y | -3 | TDL-C | Bipolar | N | 2 |  | Y | no | no | Noise Only
52 | Futurewei | M=4 | 16 | [1 1 0 1 0 0 0 0 0 1 1 0 0 0 0 1] | 1.23 | 0.36 | Y | -3 | TDL-C | Bipolar | N | 2 |  | Y | no | no | Noise Only
53 | Futurewei | M=4 | 32 | [1 0 0 0 0 0 0 0 1 0 0 1 0 1 1 1 1 1 0 0 0 1 0 0 0 1 0 1 0 0 1 0] | 0.63 | 0.5 | Y | -3 | TDL-C | Bipolar | N | 2 |  | Y | no | no | Noise Only
54 | Futurewei | M=4 | 32 | [1 0 1 0 0 0 0 1 0 0 1 1 0 0 1 0 1 0 0 0 0 0 0 0 1 0 0 1 0 1 1 1] | 0.55 | 0.5 | Y | -3 | TDL-C | Bipolar | N | 2 |  | Y | no | no | Noise Only
55 | Futurewei | M=4 | 32 | [1 1 0 0 0 1 0 0 0 1 0 1 0 0 1 0 1 1 0 1 0 0 0 0 0 1 1 0 0 0 0 1] | 0.58 | 0.5 | Y | -3 | TDL-C | Bipolar | N | 2 |  | Y | no | no | Noise Only
56 | Futurewei | M=4 | 32 | [1 1 0 1 0 0 0 0 0 1 1 0 0 0 0 1 1 0 1 0 0 0 0 1 0 0 1 1 0 0 1 0] | 0.61 | 0.5 | Y | -3 | TDL-C | Bipolar | N | 2 |  | Y | no | no | Noise Only
57 | Futurewei | M=4 | 32 | [1 1 0 0 1 0 0 0 1 0 0 1 0 0 0 1 0 1 0 0 1 0 0 0 0 0 0 1 1 0 1 1] | 0.52 | 0.3 | Y | -3 | TDL-C | Bipolar | N | 2 |  | Y | no | no | Noise Only
58 | Futurewei | M=4 | 32 | [1 1 0 0 0 1 0 0 0 1 1 0 1 0 1 0 0 0 0 1 0 0 1 0 0 1 0 0 0 0 1 1] | 0.51 | 0.24 | Y | -3 | TDL-C | Bipolar | N | 2 |  | Y | no | no | Noise Only
59 | Futurewei | M=4 | 32 | [1 1 0 1 1 0 0 0 0 1 1 0 0 0 0 0 0 1 0 0 0 0 0 1 1 0 1 0 0 0 1 1] | 0.53 | 0.3 | Y | -3 | TDL-C | Bipolar | N | 2 |  | Y | no | no | Noise Only
60 | Futurewei | M=4 | 32 | [1 1 0 0 0 0 1 0 1 1 0 0 0 0 1 0 1 0 1 0 1 0 0 0 0 0 1 0 0 0 1 1] | 0.47 | 0.22 | Y | -3 | TDL-C | Bipolar | N | 2 |  | Y | no | no | Noise Only
61 | Futurewei | M=2 | 16 | [1 0 0 0 1 0 0 0 0 0 0 1 0 0 1 0] | 1.98 | 0.48 | Y | -3 | TDL-C | Bipolar | N | 2 |  | Y | no | no | Noise Only
62 | Futurewei | M=2 | 16 | [1 0 0 0 0 1 0 0 1 0 0 0 0 0 1 0] | 1.8 | 0.46 | Y | -3 | TDL-C | Bipolar | N | 2 |  | Y | no | no | Noise Only
63 | Futurewei | M=2 | 16 | [1 0 0 0 0 1 0 0 0 1 0 0 1 0 0 0] | 1.44 | 0.48 | Y | -3 | TDL-C | Bipolar | N | 2 |  | Y | no | no | Noise Only
64 | Futurewei | M=2 | 16 | [1 0 0 0 0 1 0 0 0 0 0 1 0 0 0 1] | 1.44 | 0.46 | Y | -3 | TDL-C | Bipolar | N | 2 |  | Y | no | no | Noise Only
61 | Futurewei | M=4 | 16 | [1 0 0 0 1 0 0 0 0 0 0 1 0 0 1 0] | 0.6 | 0.48 | Y | -3 | TDL-C | Bipolar | N | 2 |  | Y | no | no | Noise Only
62 | Futurewei | M=4 | 16 | [1 0 0 0 0 1 0 0 1 0 0 0 0 0 1 0] | 0.79 | 0.46 | Y | -3 | TDL-C | Bipolar | N | 2 |  | Y | no | no | Noise Only
63 | Futurewei | M=4 | 16 | [1 0 0 0 0 1 0 0 0 1 0 0 1 0 0 0] | 0.73 | 0.48 | Y | -3 | TDL-C | Bipolar | N | 2 |  | Y | no | no | Noise Only
64 | Futurewei | M=4 | 16 | [1 0 0 0 0 1 0 0 0 0 0 1 0 0 0 1] | 0.65 | 0.46 | Y | -3 | TDL-C | Bipolar | N | 2 |  | Y | no | no | Noise Only
65 | Futurewei | M=4 | 32 | [1 0 0 0 1 0 0 0 0 0 0 1 0 0 1 0 1 0 0 0 0 1 0 0 1 0 0 0 0 0 1 0] | 0.52 | 0.5 | Y | -3 | TDL-C | Bipolar | N | 2 |  | Y | no | no | Noise Only
66 | Futurewei | M=4 | 32 | [1 0 0 0 0 1 0 0 0 1 0 0 1 0 0 0 1 0 0 0 1 0 0 0 0 0 0 1 0 0 1 0] | 0.48 | 0.5 | Y | -3 | TDL-C | Bipolar | N | 2 |  | Y | no | no | Noise Only
67 | Futurewei | M=4 | 32 | [1 0 0 0 0 1 0 0 1 0 0 0 0 0 1 0 1 0 0 0 0 1 0 0 0 0 0 1 0 0 0 1] | 0.49 | 0.5 | Y | -3 | TDL-C | Bipolar | N | 2 |  | Y | no | no | Noise Only
68 | Futurewei | M=4 | 32 | [1 0 0 0 0 1 0 0 0 0 0 1 0 0 0 1 1 0 0 0 0 1 0 0 0 1 0 0 1 0 0 0 ] | 0.49 | 0.5 | Y | -3 | TDL-C | Bipolar | N | 2 |  | Y | no | no | Noise Only
69 | Futurewei | M=4 | 32 | [1 0 0 0 1 0 0 0 1 0 0 0 1 0 0 0 0 1 0 0 1 0 0 0 0 0 1 0 0 1 0 0] | 0.59 | 0.29 | Y | -3 | TDL-C | Bipolar | N | 2 |  | Y | no | no | Noise Only
70 | Futurewei | M=4 | 32 | [1 0 0 0 1 0 0 0 0 1 0 0 0 0 1 0 0 1 0 0 0 0 1 0 1 0 0 0 0 0 1 0] | 0.57 | 0.29 | Y | -3 | TDL-C | Bipolar | N | 2 |  | Y | no | no | Noise Only
71 | Futurewei | M=4 | 32 | [1 0 0 0 0 1 0 0 0 0 1 0 0 0 1 0 1 0 0 0 0 1 0 0 0 1 0 0 1 0 0 0] | 0.48 | 0.29 | Y | -3 | TDL-C | Bipolar | N | 2 |  | Y | no | no | Noise Only
72 | Futurewei | M=4 | 32 | [1 0 0 0 0 0 1 0 0 0 1 0 1 0 0 0 0 0 1 0 0 0 1 0 0 1 0 0 0 1 0 0] | 0.46 | 0.29 | Y | -3 | TDL-C | Bipolar | N | 2 |  | Y | no | no | Noise Only
49 | Futurewei | M=4 | 16 | [1 0 0 0 0 0 0 0 1 0 0 1 0 1 1 1] | 5.58 | 0.36 | Y | -6 | TDL-C | Bipolar | N | 2 |  | Y | no | no | Noise Only
50 | Futurewei | M=4 | 16 | [1 1 0 0 0 1 0 0 0 1 0 1 0 0 1 0] | 3.2 | 0.36 | Y | -6 | TDL-C | Bipolar | N | 2 |  | Y | no | no | Noise Only
51 | Futurewei | M=4 | 16 | [1 0 1 0 0 0 0 1 0 0 1 1 0 0 1 0] | 2.69 | 0.36 | Y | -6 | TDL-C | Bipolar | N | 2 |  | Y | no | no | Noise Only
52 | Futurewei | M=4 | 16 | [1 1 0 1 0 0 0 0 0 1 1 0 0 0 0 1] | 5.81 | 0.36 | Y | -6 | TDL-C | Bipolar | N | 2 |  | Y | no | no | Noise Only
53 | Futurewei | M=4 | 32 | [1 0 0 0 0 0 0 0 1 0 0 1 0 1 1 1 1 1 0 0 0 1 0 0 0 1 0 1 0 0 1 0] | 1.82 | 0.5 | Y | -6 | TDL-C | Bipolar | N | 2 |  | Y | no | no | Noise Only
54 | Futurewei | M=4 | 32 | [1 0 1 0 0 0 0 1 0 0 1 1 0 0 1 0 1 0 0 0 0 0 0 0 1 0 0 1 0 1 1 1] | 1.77 | 0.5 | Y | -6 | TDL-C | Bipolar | N | 2 |  | Y | no | no | Noise Only
55 | Futurewei | M=4 | 32 | [1 1 0 0 0 1 0 0 0 1 0 1 0 0 1 0 1 1 0 1 0 0 0 0 0 1 1 0 0 0 0 1] | 1.74 | 0.5 | Y | -6 | TDL-C | Bipolar | N | 2 |  | Y | no | no | Noise Only
56 | Futurewei | M=4 | 32 | [1 1 0 1 0 0 0 0 0 1 1 0 0 0 0 1 1 0 1 0 0 0 0 1 0 0 1 1 0 0 1 0] | 1.59 | 0.5 | Y | -6 | TDL-C | Bipolar | N | 2 |  | Y | no | no | Noise Only
57 | Futurewei | M=4 | 32 | [1 1 0 0 1 0 0 0 1 0 0 1 0 0 0 1 0 1 0 0 1 0 0 0 0 0 0 1 1 0 1 1] | 1.27 | 0.3 | Y | -6 | TDL-C | Bipolar | N | 2 |  | Y | no | no | Noise Only
58 | Futurewei | M=4 | 32 | [1 1 0 0 0 1 0 0 0 1 1 0 1 0 1 0 0 0 0 1 0 0 1 0 0 1 0 0 0 0 1 1] | 1.27 | 0.24 | Y | -6 | TDL-C | Bipolar | N | 2 |  | Y | no | no | Noise Only
59 | Futurewei | M=4 | 32 | [1 1 0 1 1 0 0 0 0 1 1 0 0 0 0 0 0 1 0 0 0 0 0 1 1 0 1 0 0 0 1 1] | 1.7 | 0.3 | Y | -6 | TDL-C | Bipolar | N | 2 |  | Y | no | no | Noise Only
60 | Futurewei | M=4 | 32 | [1 1 0 0 0 0 1 0 1 1 0 0 0 0 1 0 1 0 1 0 1 0 0 0 0 0 1 0 0 0 1 1] | 1.5 | 0.22 | Y | -6 | TDL-C | Bipolar | N | 2 |  | Y | no | no | Noise Only
61 | Futurewei | M=4 | 16 | [1 0 0 0 1 0 0 0 0 0 0 1 0 0 1 0] | 1.88 | 0.48 | Y | -6 | TDL-C | Bipolar | N | 2 |  | Y | no | no | Noise Only
62 | Futurewei | M=4 | 16 | [1 0 0 0 0 1 0 0 1 0 0 0 0 0 1 0] | 2.33 | 0.46 | Y | -6 | TDL-C | Bipolar | N | 2 |  | Y | no | no | Noise Only
63 | Futurewei | M=4 | 16 | [1 0 0 0 0 1 0 0 0 1 0 0 1 0 0 0] | 2.2 | 0.48 | Y | -6 | TDL-C | Bipolar | N | 2 |  | Y | no | no | Noise Only
64 | Futurewei | M=4 | 16 | [1 0 0 0 0 1 0 0 0 0 0 1 0 0 0 1] | 1.78 | 0.46 | Y | -6 | TDL-C | Bipolar | N | 2 |  | Y | no | no | Noise Only
65 | Futurewei | M=4 | 32 | [1 0 0 0 1 0 0 0 0 0 0 1 0 0 1 0 1 0 0 0 0 1 0 0 1 0 0 0 0 0 1 0] | 1.12 | 0.5 | Y | -6 | TDL-C | Bipolar | N | 2 |  | Y | no | no | Noise Only
66 | Futurewei | M=4 | 32 | [1 0 0 0 0 1 0 0 0 1 0 0 1 0 0 0 1 0 0 0 1 0 0 0 0 0 0 1 0 0 1 0] | 1.06 | 0.5 | Y | -6 | TDL-C | Bipolar | N | 2 |  | Y | no | no | Noise Only
67 | Futurewei | M=4 | 32 | [1 0 0 0 0 1 0 0 1 0 0 0 0 0 1 0 1 0 0 0 0 1 0 0 0 0 0 1 0 0 0 1] | 1.01 | 0.5 | Y | -6 | TDL-C | Bipolar | N | 2 |  | Y | no | no | Noise Only
68 | Futurewei | M=4 | 32 | [1 0 0 0 0 1 0 0 0 0 0 1 0 0 0 1 1 0 0 0 0 1 0 0 0 1 0 0 1 0 0 0 ] | 1.05 | 0.5 | Y | -6 | TDL-C | Bipolar | N | 2 |  | Y | no | no | Noise Only
69 | Futurewei | M=4 | 32 | [1 0 0 0 1 0 0 0 1 0 0 0 1 0 0 0 0 1 0 0 1 0 0 0 0 0 1 0 0 1 0 0] | 1.22 | 0.29 | Y | -6 | TDL-C | Bipolar | N | 2 |  | Y | no | no | Noise Only
70 | Futurewei | M=4 | 32 | [1 0 0 0 1 0 0 0 0 1 0 0 0 0 1 0 0 1 0 0 0 0 1 0 1 0 0 0 0 0 1 0] | 1.2 | 0.29 | Y | -6 | TDL-C | Bipolar | N | 2 |  | Y | no | no | Noise Only
71 | Futurewei | M=4 | 32 | [1 0 0 0 0 1 0 0 0 0 1 0 0 0 1 0 1 0 0 0 0 1 0 0 0 1 0 0 1 0 0 0] | 1.16 | 0.29 | Y | -6 | TDL-C | Bipolar | N | 2 |  | Y | no | no | Noise Only
72 | Futurewei | M=4 | 32 | [1 0 0 0 0 0 1 0 0 0 1 0 1 0 0 0 0 0 1 0 0 0 1 0 0 1 0 0 0 1 0 0] | 1.14 | 0.29 | Y | -6 | TDL-C | Bipolar | N | 2 |  | Y | no | no | Noise Only
73 | Panasonic | M=1 | 4 | [0 0 1 1] | 2.2 | 0.5 | Yes Y=4 | -3 | TDL-C | unipolar | N | 2 | N | N | yes | yes | adjacent NR + Noise
74 | Panasonic | M=1 | 4 | [0 1 0 1] | 2.2 | 0.75 | Yes Y=4 | -3 | TDL-C | unipolar | N | 2 | N | N | yes | yes | adjacent NR + Noise
75 | Panasonic | M=1 | 4 | [1 0 1 0] | 2.2 | 0.75 | Yes Y=4 | -3 | TDL-C | unipolar | N | 2 | N | N | yes | yes | adjacent NR + Noise
76 | Panasonic | M=1 | 4 | [1 1 0 0] | 2.2 | 0.5 | Yes Y=4 | -3 | TDL-C | unipolar | N | 2 | N | N | yes | yes | adjacent NR + Noise
77 | Panasonic | M=2 | 8 | [0 1 0 1 0 1 0 1] | 2.1 | 0.25 | Yes Y=4 | -3 | TDL-C | unipolar | N | 2 | N | N | yes | yes | adjacent NR + Noise
78 | Panasonic | M=2 | 8 | [0 1 1 0 1 0 0 1] | 2.1 | 0.5 | Yes Y=4 | -3 | TDL-C | unipolar | N | 2 | N | N | yes | yes | adjacent NR + Noise
79 | Panasonic | M=2 | 8 | [1 0 0 1 0 1 1 0] | 2.1 | 0.5 | Yes Y=4 | -3 | TDL-C | unipolar | N | 2 | N | N | yes | yes | adjacent NR + Noise
80 | Panasonic | M=2 | 8 | [1 0 0 1 1 0 0 1] | 2.1 | 0.5 | Yes Y=4 | -3 | TDL-C | unipolar | N | 2 | N | N | yes | yes | adjacent NR + Noise
81 | Panasonic | M=4 | 16 | [0 0 1 1 0 0 1 1 0 0 1 1 0 0 1 1] | 2.0 | 0.25 | No | -3 | TDL-C | unipolar | N | 2 | N | N | yes | yes | adjacent NR + Noise
82 | Panasonic | M=4 | 16 | [1 0 1 0 0 1 0 1 1 0 1 0 0 1 0 1] | 2.0 | 0.25 | No | -3 | TDL-C | unipolar | N | 2 | N | N | yes | yes | adjacent NR + Noise
83 | Panasonic | M=4 | 16 | [1 0 1 0 1 0 1 0 1 0 1 0 1 0 1 0] | 2.0 | 0.25 | No | -3 | TDL-C | unipolar | N | 2 | N | N | yes | yes | adjacent NR + Noise
84 | Panasonic | M=4 | 16 | [1 1 0 0 0 0 1 1 0 0 1 1 1 1 0 0] | 2.0 | 0.25 | No | -3 | TDL-C | unipolar | N | 2 | N | N | yes | yes | adjacent NR + Noise
85 | CATT | M=1 | 4 | [0110] | 0.23us | 0.5 |  | -3 | TDL-C | unipolar | N | 2 | N | N | no | yes | Noise Only
86 | CATT | M=1 | 4 | [1001] | 0.23us | 0.5 |  | -3 | TDL-C | unipolar | N | 2 | N | N | no | yes | Noise Only
87 | CATT | M=1 | 4 | [0101] | 0.23us | 0.5 |  | -3 | TDL-C | unipolar | N | 2 | N | N | no | yes | Noise Only
88 | CATT | M=1 | 4 | [1010] | 0.23us | 0.5 |  | -3 | TDL-C | unipolar | N | 2 | N | N | no | yes | Noise Only
89 | CATT | M=1 | 8 | [01101001] | 0.23us | 0.5 |  | -3 | TDL-C | unipolar | N | 2 | N | N | no | yes | Noise Only
90 | CATT | M=1 | 8 | [01011010] | 0.23us | 0.5 |  | -3 | TDL-C | unipolar | N | 2 | N | N | no | yes | Noise Only
91 | CATT | M=1 | 8 | [10010110] | 0.23us | 0.5 |  | -3 | TDL-C | unipolar | N | 2 | N | N | no | yes | Noise Only
92 | CATT | M=1 | 8 | [10100101] | 0.23us | 0.5 |  | -3 | TDL-C | unipolar | N | 2 | N | N | no | yes | Noise Only
93 | CATT | M=2 | 8 | [01101001] | 0.23us | 0.5 |  | -3 | TDL-C | unipolar | N | 2 | N | N | no | yes | Noise Only
94 | CATT | M=2 | 8 | [01011010] | 0.23us | 0.5 |  | -3 | TDL-C | unipolar | N | 2 | N | N | no | yes | Noise Only
95 | CATT | M=2 | 8 | [10010110] | 0.23us | 0.5 |  | -3 | TDL-C | unipolar | N | 2 | N | N | no | yes | Noise Only
96 | CATT | M=2 | 8 | [10100101] | 0.23us | 0.5 |  | -3 | TDL-C | unipolar | N | 2 | N | N | no | yes | Noise Only
97 | CATT | M=2 | 16 | [0110100110101010] | 0.23us | 0.77 |  | -3 | TDL-C | unipolar | N | 2 | N | N | no | yes | Noise Only
98 | CATT | M=2 | 16 | [0110101010011010] | 0.23us | 0.77 |  | -3 | TDL-C | unipolar | N | 2 | N | N | no | yes | Noise Only
99 | CATT | M=2 | 16 | [1010011010101001] | 0.23us | 0.77 |  | -3 | TDL-C | unipolar | N | 2 | N | N | no | yes | Noise Only
100 | CATT | M=2 | 16 | [1010100110100110] | 0.23us | 0.77 |  | -3 | TDL-C | unipolar | N | 2 | N | N | no | yes | Noise Only
101 | CATT | M=2 | 24 | [011010011010101001011010] | 0.23us | 0.5 |  | -3 | TDL-C | unipolar | N | 2 | N | N | no | yes | Noise Only
102 | CATT | M=2 | 24 | [011010011010011010101001] | 0.23us | 0.5 |  | -3 | TDL-C | unipolar | N | 2 | N | N | no | yes | Noise Only
103 | CATT | M=2 | 24 | [101001011010011010011010] | 0.23us | 0.5 |  | -3 | TDL-C | unipolar | N | 2 | N | N | no | yes | Noise Only
104 | CATT | M=2 | 24 | [011010101001011010011010] | 0.23us | 0.5 |  | -3 | TDL-C | unipolar | N | 2 | N | N | no | yes | Noise Only
105 | CATT | M=4 | 16 | [0110100110101010] | 0.23us | 0.77 |  | -3 | TDL-C | unipolar | N | 2 | N | N | no | yes | Noise Only
106 | CATT | M=4 | 16 | [0110101010011010] | 0.23us | 0.77 |  | -3 | TDL-C | unipolar | N | 2 | N | N | no | yes | Noise Only
107 | CATT | M=4 | 16 | [1010011010101001] | 0.23us | 0.77 |  | -3 | TDL-C | unipolar | N | 2 | N | N | no | yes | Noise Only
108 | CATT | M=4 | 16 | [1010100110100110] | 0.23us | 0.77 |  | -3 | TDL-C | unipolar | N | 2 | N | N | no | yes | Noise Only
109 | CATT | M=4 | 32 | [01101001101010100101101010010110] | 0.23us | 0.77 |  | -3 | TDL-C | unipolar | N | 2 | N | N | no | yes | Noise Only
110 | CATT | M=4 | 32 | [10100101100110100110101010010110] | 0.23us | 0.77 |  | -3 | TDL-C | unipolar | N | 2 | N | N | no | yes | Noise Only
111 | CATT | M=4 | 32 | [10100101101010010110011010011010] | 0.23us | 0.77 |  | -3 | TDL-C | unipolar | N | 2 | N | N | no | yes | Noise Only
112 | CATT | M=4 | 32 | [10100110101010010110101001011001] | 0.23us | 0.77 |  | -3 | TDL-C | unipolar | N | 2 | N | N | no | yes | Noise Only
113 | CATT | M=4 | 56 | [01101001101010100101101010010110011001101001011010010101] | 0.23us | 0.57 |  | -3 | TDL-C | unipolar | N | 2 | N | N | no | yes | Noise Only
114 | CATT | M=4 | 56 | [10100101101001010101101001101010100101101010010110011001] | 0.23us | 0.57 |  | -3 | TDL-C | unipolar | N | 2 | N | N | no | yes | Noise Only
115 | CATT | M=4 | 56 | [10101001011001100110100101101001010101101001101010100101] | 0.23us | 0.57 |  | -3 | TDL-C | unipolar | N | 2 | N | N | no | yes | Noise Only
116 | CATT | M=4 | 56 | [10100110101010010110101001011001100110100101101001010101] | 0.23us | 0.57 |  | -3 | TDL-C | unipolar | N | 2 | N | N | no | yes | Noise Only
117 | ZTE Corporation, Sanechips | M=1 | 6 | 1 0 1 0 0 1 | 2.5806 | 0.8333 | Yes Y=1 | -3 | TDL-C | mismatch | N | either real or image | Y |  | yes | yes | Noise Only
118 | ZTE Corporation, Sanechips | M=1 | 6 | 1 0 0 1 0 1 | 2.8387 | 0.8333 | Yes Y=1 | -3 | TDL-C | mismatch | N | either real or image | Y |  | yes | yes | Noise Only
119 | ZTE Corporation, Sanechips | M=1 | 6 | 0 1 0 1 0 1 | 2.9419 | 0.8333 | Yes Y=1 | -3 | TDL-C | mismatch | N | either real or image | Y |  | yes | yes | Noise Only
120 | ZTE Corporation, Sanechips | M=1 | 6 | 1 0 1 0 1 0 | 3.0323 | 0.8333 | Yes Y=1 | -3 | TDL-C | mismatch | N | either real or image | Y |  | yes | yes | Noise Only
121 | ZTE Corporation, Sanechips | M=1 | 6 | 1 0 1 0 1 0 | 2.6022 | 1 | Yes Y=1 | -3 | TDL-C | unipolar | N | either real or image | Y |  | yes | yes | Noise Only
122 | ZTE Corporation, Sanechips | M=1 | 6 | 0 1 0 1 0 1 | 2.6855 | 1 | Yes Y=1 | -3 | TDL-C | unipolar | N | either real or image | Y |  | yes | yes | Noise Only
123 | ZTE Corporation, Sanechips | M=1 | 6 | 1 0 1 0 0 1 | 2.7097 | 1 | Yes Y=1 | -3 | TDL-C | unipolar | N | either real or image | Y |  | yes | yes | Noise Only
124 | ZTE Corporation, Sanechips | M=1 | 6 | 1 0 0 1 0 1 | 2.8387 | 1 | Yes Y=1 | -3 | TDL-C | unipolar | N | either real or image | Y |  | yes | yes | Noise Only
125 | ZTE Corporation, Sanechips | M=1 | 8 | 0 1 0 1 0 1 0 1 | 1.9742 | 0.75 | Yes Y=1 | -3 | TDL-C | mismatch | N | either real or image | Y |  | yes | yes | Noise Only
126 | ZTE Corporation, Sanechips | M=1 | 8 | 1 0 1 0 0 1 0 1 | 2.1588 | 0.75 | Yes Y=1 | -3 | TDL-C | mismatch | N | either real or image | Y |  | yes | yes | Noise Only
127 | ZTE Corporation, Sanechips | M=1 | 8 | 1 0 1 0 1 0 0 1 | 2.0248 | 0.75 | Yes Y=1 | -3 | TDL-C | mismatch | N | either real or image | Y |  | yes | yes | Noise Only
128 | ZTE Corporation, Sanechips | M=1 | 8 | 1 0 0 1 0 1 0 1 | 2.1567 | 0.75 | Yes Y=1 | -3 | TDL-C | mismatch | N | either real or image | Y |  | yes | yes | Noise Only
129 | ZTE Corporation, Sanechips | M=1 | 8 | 0 1 0 1 0 1 0 1 | 1.828 | 0.75 | Yes Y=1 | -3 | TDL-C | unipolar | N | either real or image | Y |  | yes | yes | Noise Only
130 | ZTE Corporation, Sanechips | M=1 | 8 | 1 0 1 0 0 1 0 1 | 1.8759 | 0.75 | Yes Y=1 | -3 | TDL-C | unipolar | N | either real or image | Y |  | yes | yes | Noise Only
131 | ZTE Corporation, Sanechips | M=1 | 8 | 1 0 1 0 1 0 0 1 | 1.9032 | 0.75 | Yes Y=1 | -3 | TDL-C | unipolar | N | either real or image | Y |  | yes | yes | Noise Only
132 | ZTE Corporation, Sanechips | M=1 | 8 | 1 0 0 1 0 1 0 1 | 1.9194 | 0.75 | Yes Y=1 | -3 | TDL-C | unipolar | N | either real or image | Y |  | yes | yes | Noise Only
133 | ZTE Corporation, Sanechips | M=2 | 8 | 0 1 1 0 1 0 0 1 | 1.9013 | 0.75 | Yes Y=1 | -3 | TDL-C | mismatch | N | either real or image |  | Y | no | yes | Noise Only
134 | ZTE Corporation, Sanechips | M=2 | 8 | 1 0 0 1 1 0 0 1 | 1.9504 | 0.75 | Yes Y=1 | -3 | TDL-C | mismatch | N | either real or image |  | Y | no | yes | Noise Only
135 | ZTE Corporation, Sanechips | M=2 | 8 | 0 1 1 0 0 1 0 1 | 1.9597 | 0.75 | Yes Y=1 | -3 | TDL-C | mismatch | N | either real or image |  | Y | no | yes | Noise Only
136 | ZTE Corporation, Sanechips | M=2 | 8 | 1 0 1 0 0 1 0 1 | 2.1014 | 0.75 | Yes Y=1 | -3 | TDL-C | mismatch | N | either real or image |  | Y | no | yes | Noise Only
137 | ZTE Corporation, Sanechips | M=2 | 8 | 1 0 1 0 1 0 0 1 | 1.7957 | 0.75 | Yes Y=1 | -3 | TDL-C | unipolar | N | either real or image |  | Y | no | yes | Noise Only
138 | ZTE Corporation, Sanechips | M=2 | 8 | 1 0 1 0 1 0 1 0 | 1.7972 | 0.75 | Yes Y=1 | -3 | TDL-C | unipolar | N | either real or image |  | Y | no | yes | Noise Only
139 | ZTE Corporation, Sanechips | M=2 | 8 | 0 1 1 0 1 0 0 1 | 1.9677 | 0.75 | Yes Y=1 | -3 | TDL-C | unipolar | N | either real or image |  | Y | no | yes | Noise Only
140 | ZTE Corporation, Sanechips | M=2 | 8 | 1 0 1 0 0 1 1 0 | 2.0235 | 0.75 | Yes Y=1 | -3 | TDL-C | unipolar | N | either real or image |  | Y | no | yes | Noise Only
141 | ZTE Corporation, Sanechips | M=2 | 8 | 0 1 1 0 1 0 0 1 | 1.9013 | 0.75 | Yes Y=1 | -3 | TDL-C | mismatch | N | either real or image |  | Y | no | yes | Noise Only
142 | ZTE Corporation, Sanechips | M=2 | 8 | 1 0 1 0 1 0 0 1 | 2.1141 | 0.75 | Yes Y=1 | -3 | TDL-C | mismatch | N | either real or image |  | Y | no | yes | Noise Only
143 | ZTE Corporation, Sanechips | M=2 | 8 | 1 0 0 1 1 0 0 1 | 1.9504 | 0.75 | Yes Y=1 | -3 | TDL-C | mismatch | N | either real or image |  | Y | no | yes | Noise Only
144 | ZTE Corporation, Sanechips | M=2 | 8 | 1 0 1 0 0 1 1 0 | 2.2796 | 0.75 | Yes Y=1 | -3 | TDL-C | mismatch | N | either real or image |  | Y | no | yes | Noise Only
145 | ZTE Corporation, Sanechips | M=2 | 8 | 0 1 1 0 1 0 0 1 | 1.9677 | 0.75 | Yes Y=1 | -3 | TDL-C | unipolar | N | either real or image |  | Y | no | yes | Noise Only
146 | ZTE Corporation, Sanechips | M=2 | 8 | 1 0 1 0 1 0 0 1 | 1.7957 | 0.75 | Yes Y=1 | -3 | TDL-C | unipolar | N | either real or image |  | Y | no | yes | Noise Only
147 | ZTE Corporation, Sanechips | M=2 | 8 | 1 0 0 1 1 0 0 1 | 2.0599 | 0.75 | Yes Y=1 | -3 | TDL-C | unipolar | N | either real or image |  | Y | no | yes | Noise Only
148 | ZTE Corporation, Sanechips | M=2 | 8 | 1 0 1 0 0 1 1 0 | 2.0235 | 0.75 | Yes Y=1 | -3 | TDL-C | unipolar | N | either real or image |  | Y | no | yes | Noise Only
149 | ZTE Corporation, Sanechips | M=2 | 12 | 1 0 0 1 1 0 0 1 1 0 0 1 | 1.0323 | 0.6667 | Yes Y=1 | -3 | TDL-C | mismatch | N | either real or image |  | Y | no | yes | Noise Only
150 | ZTE Corporation, Sanechips | M=2 | 12 | 0 1 1 0 1 0 0 1 1 0 0 1 | 1.1565 | 0.6667 | Yes Y=1 | -3 | TDL-C | mismatch | N | either real or image |  | Y | no | yes | Noise Only
151 | ZTE Corporation, Sanechips | M=2 | 12 | 0 1 1 0 0 1 1 0 1 0 0 1 | 1.1841 | 0.6667 | Yes Y=1 | -3 | TDL-C | mismatch | N | either real or image |  | Y | no | yes | Noise Only
152 | ZTE Corporation, Sanechips | M=2 | 12 | 0 1 1 0 0 1 0 1 1 0 0 1 | 1.1935 | 0.6667 | Yes Y=1 | -3 | TDL-C | mismatch | N | either real or image |  | Y | no | yes | Noise Only
153 | ZTE Corporation, Sanechips | M=2 | 12 | 1 0 1 0 1 0 0 1 1 0 0 1 | 1.2719 | 0.8333 | Yes Y=1 | -3 | TDL-C | unipolar | N | either real or image |  | Y | no | yes | Noise Only
154 | ZTE Corporation, Sanechips | M=2 | 12 | 1 0 0 1 1 0 1 0 1 0 0 1 | 1.2832 | 0.8333 | Yes Y=1 | -3 | TDL-C | unipolar | N | either real or image |  | Y | no | yes | Noise Only
155 | ZTE Corporation, Sanechips | M=2 | 12 | 1 0 1 0 1 0 1 0 1 0 0 1 | 1.2995 | 0.8333 | Yes Y=1 | -3 | TDL-C | unipolar | N | either real or image |  | Y | no | yes | Noise Only
156 | ZTE Corporation, Sanechips | M=2 | 12 | 0 1 1 0 0 1 1 0 1 0 0 1 | 1.2995 | 0.8333 | Yes Y=1 | -3 | TDL-C | unipolar | N | either real or image |  | Y | no | yes | Noise Only
157 | ZTE Corporation, Sanechips | M=2 | 12 | 0 1 1 0 0 1 1 0 1 0 0 1 | 1.1841 | 0.6667 | Yes Y=1 | -3 | TDL-C | mismatch | N | either real or image |  | Y | no | yes | Noise Only
158 | ZTE Corporation, Sanechips | M=2 | 12 | 0 1 1 0 1 0 0 1 1 0 0 1 | 1.1565 | 0.6667 | Yes Y=1 | -3 | TDL-C | mismatch | N | either real or image |  | Y | no | yes | Noise Only
159 | ZTE Corporation, Sanechips | M=2 | 12 | 1 0 1 0 1 0 0 1 1 0 0 1 | 1.3272 | 0.6667 | Yes Y=1 | -3 | TDL-C | mismatch | N | either real or image |  | Y | no | yes | Noise Only
160 | ZTE Corporation, Sanechips | M=2 | 12 | 1 0 0 1 1 0 0 1 1 0 0 1 | 1.0323 | 0.6667 | Yes Y=1 | -3 | TDL-C | mismatch | N | either real or image |  | Y | no | yes | Noise Only
161 | ZTE Corporation, Sanechips | M=2 | 12 | 0 1 1 0 0 1 1 0 1 0 0 1 | 1.2995 | 0.8333 | Yes Y=1 | -3 | TDL-C | unipolar | N | either real or image |  | Y | no | yes | Noise Only
162 | ZTE Corporation, Sanechips | M=2 | 12 | 0 1 1 0 1 0 0 1 1 0 0 1 | 1.3021 | 0.8333 | Yes Y=1 | -3 | TDL-C | unipolar | N | either real or image |  | Y | no | yes | Noise Only
163 | ZTE Corporation, Sanechips | M=2 | 12 | 1 0 1 0 1 0 0 1 1 0 0 1 | 1.2719 | 0.8333 | Yes Y=1 | -3 | TDL-C | unipolar | N | either real or image |  | Y | no | yes | Noise Only
164 | ZTE Corporation, Sanechips | M=2 | 12 | 1 0 0 1 1 0 0 1 1 0 0 1 | 1.3548 | 0.8333 | Yes Y=1 | -3 | TDL-C | unipolar | N | either real or image |  | Y | no | yes | Noise Only
165 | ZTE Corporation, Sanechips | M=2 | 16 | 0 1 1 0 0 1 1 0 0 1 1 0 0 1 1 0 | 1.0242 | 0.875 | Yes Y=1 | -3 | TDL-C | mismatch | N | either real or image |  | Y | no | yes | Noise Only
166 | ZTE Corporation, Sanechips | M=2 | 16 | 0 1 1 0 0 1 1 0 0 1 1 0 1 0 0 1 | 1.0422 | 0.875 | Yes Y=1 | -3 | TDL-C | mismatch | N | either real or image |  | Y | no | yes | Noise Only
167 | ZTE Corporation, Sanechips | M=2 | 16 | 0 1 1 0 1 0 0 1 1 0 0 1 1 0 0 1 | 1.0435 | 0.875 | Yes Y=1 | -3 | TDL-C | mismatch | N | either real or image |  | Y | no | yes | Noise Only
168 | ZTE Corporation, Sanechips | M=2 | 16 | 1 0 0 1 1 0 0 1 1 0 0 1 1 0 0 1 | 1.0478 | 0.875 | Yes Y=1 | -3 | TDL-C | mismatch | N | either real or image |  | Y | no | yes | Noise Only
169 | ZTE Corporation, Sanechips | M=2 | 16 | 1 0 1 0 1 0 1 0 1 0 1 0 1 0 1 0 | 1.0403 | 0.875 | Yes Y=1 | -3 | TDL-C | unipolar | N | either real or image |  | Y | no | yes | Noise Only
170 | ZTE Corporation, Sanechips | M=2 | 16 | 1 0 1 0 0 1 1 0 1 0 1 0 1 0 0 1 | 1.093 | 0.875 | Yes Y=1 | -3 | TDL-C | unipolar | N | either real or image |  | Y | no | yes | Noise Only
171 | ZTE Corporation, Sanechips | M=2 | 16 | 0 1 1 0 1 0 0 1 1 0 1 0 1 0 0 1 | 1.0989 | 0.875 | Yes Y=1 | -3 | TDL-C | unipolar | N | either real or image |  | Y | no | yes | Noise Only
172 | ZTE Corporation, Sanechips | M=2 | 16 | 1 0 1 0 1 0 1 0 0 1 1 0 1 0 1 0 | 1.1026 | 0.875 | Yes Y=1 | -3 | TDL-C | unipolar | N | either real or image |  | Y | no | yes | Noise Only
173 | ZTE Corporation, Sanechips | M=2 | 16 | 1 0 0 1 1 0 0 1 1 0 1 0 1 0 0 1 | 1.0853 | 0.75 | Yes Y=1 | -3 | TDL-C | mismatch | N | either real or image |  | Y | no | yes | Noise Only
174 | ZTE Corporation, Sanechips | M=2 | 16 | 1 0 1 0 0 1 1 0 1 0 0 1 1 0 0 1 | 1.0645 | 0.75 | Yes Y=1 | -3 | TDL-C | mismatch | N | either real or image |  | Y | no | yes | Noise Only
175 | ZTE Corporation, Sanechips | M=2 | 16 | 1 0 0 1 1 0 0 1 1 0 0 1 1 0 0 1 | 1.0478 | 0.75 | Yes Y=1 | -3 | TDL-C | mismatch | N | either real or image |  | Y | no | yes | Noise Only
176 | ZTE Corporation, Sanechips | M=2 | 16 | 1 0 0 1 1 0 1 0 1 0 0 1 1 0 0 1 | 1.1069 | 0.75 | Yes Y=1 | -3 | TDL-C | mismatch | N | either real or image |  | Y | no | yes | Noise Only
177 | ZTE Corporation, Sanechips | M=2 | 16 | 1 0 0 1 1 0 0 1 1 0 1 0 1 0 0 1 | 1.125 | 0.875 | Yes Y=1 | -3 | TDL-C | unipolar | N | either real or image |  | Y | no | yes | Noise Only
178 | ZTE Corporation, Sanechips | M=2 | 16 | 1 0 1 0 0 1 1 0 1 0 0 1 1 0 0 1 | 1.1336 | 0.875 | Yes Y=1 | -3 | TDL-C | unipolar | N | either real or image |  | Y | no | yes | Noise Only
179 | ZTE Corporation, Sanechips | M=2 | 16 | 1 0 0 1 1 0 0 1 1 0 0 1 1 0 0 1 | 1.1437 | 0.875 | Yes Y=1 | -3 | TDL-C | unipolar | N | either real or image |  | Y | no | yes | Noise Only
180 | ZTE Corporation, Sanechips | M=2 | 16 | 1 0 0 1 1 0 1 0 1 0 0 1 1 0 0 1 | 1.132 | 0.875 | Yes Y=1 | -3 | TDL-C | unipolar | N | either real or image |  | Y | no | yes | Noise Only
181 | ZTE Corporation, Sanechips | M=4 | 16 | 0 1 1 0 0 1 0 1 1 0 1 0 0 1 0 1 | 0.75142 | 0.75 | Yes Y=1 | -3 | TDL-C | mismatch | N | either real or image |  | Y | no | yes | Noise Only
182 | ZTE Corporation, Sanechips | M=4 | 16 | 1 1 0 0 0 1 0 1 1 0 1 0 0 0 1 1 | 0.75269 | 0.75 | Yes Y=1 | -3 | TDL-C | mismatch | N | either real or image |  | Y | no | yes | Noise Only
183 | ZTE Corporation, Sanechips | M=4 | 16 | 1 0 1 0 0 1 0 1 1 0 1 0 0 0 1 1 | 0.75484 | 0.75 | Yes Y=1 | -3 | TDL-C | mismatch | N | either real or image |  | Y | no | yes | Noise Only
184 | ZTE Corporation, Sanechips | M=4 | 16 | 1 0 0 1 1 0 1 0 1 0 1 0 0 1 0 1 | 0.76344 | 0.75 | Yes Y=1 | -3 | TDL-C | mismatch | N | either real or image |  | Y | no | yes | Noise Only
185 | ZTE Corporation, Sanechips | M=4 | 16 | 1 0 1 0 1 0 0 1 1 0 1 0 1 0 1 0 | 0.79179 | 0.875 | Yes Y=1 | -3 | TDL-C | unipolar | N | either real or image |  | Y | no | yes | Noise Only
186 | ZTE Corporation, Sanechips | M=4 | 16 | 1 0 1 0 1 1 0 0 1 0 1 0 1 0 1 0 | 0.80645 | 0.875 | Yes Y=1 | -3 | TDL-C | unipolar | N | either real or image |  | Y | no | yes | Noise Only
187 | ZTE Corporation, Sanechips | M=4 | 16 | 1 0 1 0 0 1 0 1 1 0 1 0 0 1 1 0 | 0.83871 | 0.875 | Yes Y=1 | -3 | TDL-C | unipolar | N | either real or image |  | Y | no | yes | Noise Only
188 | ZTE Corporation, Sanechips | M=4 | 16 | 1 0 0 1 1 0 1 0 1 0 1 0 1 0 0 1 | 0.84457 | 0.875 | Yes Y=1 | -3 | TDL-C | unipolar | N | either real or image |  | Y | no | yes | Noise Only
189 | ZTE Corporation, Sanechips | M=4 | 16 | 1 0 1 0 0 1 0 1 1 0 1 0 0 0 1 1 | 0.75484 | 0.75 | Yes Y=1 | -3 | TDL-C | mismatch | N | either real or image |  | Y | no | yes | Noise Only
190 | ZTE Corporation, Sanechips | M=4 | 16 | 1 0 0 1 1 0 1 0 1 0 1 0 0 1 0 1 | 0.76344 | 0.75 | Yes Y=1 | -3 | TDL-C | mismatch | N | either real or image |  | Y | no | yes | Noise Only
191 | ZTE Corporation, Sanechips | M=4 | 16 | 1 0 1 0 1 0 0 1 1 0 1 0 1 0 1 0 | 0.85484 | 0.75 | Yes Y=1 | -3 | TDL-C | mismatch | N | either real or image |  | Y | no | yes | Noise Only
192 | ZTE Corporation, Sanechips | M=4 | 16 | 1 1 0 0 0 1 0 1 1 0 1 0 0 1 0 1 | 0.77419 | 0.75 | Yes Y=1 | -3 | TDL-C | mismatch | N | either real or image |  | Y | no | yes | Noise Only
193 | ZTE Corporation, Sanechips | M=4 | 16 | 1 0 1 0 0 1 0 1 1 0 1 0 0 0 1 1 | 0.85569 | 0.75 | Yes Y=1 | -3 | TDL-C | unipolar | N | either real or image |  | Y | no | yes | Noise Only
194 | ZTE Corporation, Sanechips | M=4 | 16 | 1 0 0 1 1 0 1 0 1 0 1 0 0 1 0 1 | 0.87097 | 0.75 | Yes Y=1 | -3 | TDL-C | unipolar | N | either real or image |  | Y | no | yes | Noise Only
195 | ZTE Corporation, Sanechips | M=4 | 16 | 1 0 1 0 1 0 0 1 1 0 1 0 1 0 1 0 | 0.79179 | 0.75 | Yes Y=1 | -3 | TDL-C | unipolar | N | either real or image |  | Y | no | yes | Noise Only
196 | ZTE Corporation, Sanechips | M=4 | 16 | 1 1 0 0 0 1 0 1 1 0 1 0 0 1 0 1 | 0.87097 | 0.75 | Yes Y=1 | -3 | TDL-C | unipolar | N | either real or image |  | Y | no | yes | Noise Only
197 | ZTE Corporation, Sanechips | M=4 | 32 | 1 0 1 0 0 1 0 1 1 0 1 0 0 1 0 1 1 0 1 0 0 0 1 1 1 1 0 0 0 0 1 1 | 0.46826 | 0.875 | Yes Y=1 | -3 | TDL-C | mismatch | N | either real or image |  | Y | no | yes | Noise Only
198 | ZTE Corporation, Sanechips | M=4 | 32 | 0 0 1 1 1 1 0 0 0 0 1 1 1 1 0 0 1 0 1 0 0 1 0 1 1 0 1 0 0 1 0 1 | 0.49216 | 0.875 | Yes Y=1 | -3 | TDL-C | mismatch | N | either real or image |  | Y | no | yes | Noise Only
199 | ZTE Corporation, Sanechips | M=4 | 32 | 1 0 1 0 0 1 0 1 1 0 1 0 0 1 0 1 0 1 1 0 1 0 0 1 1 1 0 0 0 0 1 1 | 0.50723 | 0.875 | Yes Y=1 | -3 | TDL-C | mismatch | N | either real or image |  | Y | no | yes | Noise Only
200 | ZTE Corporation, Sanechips | M=4 | 32 | 1 0 1 0 0 1 0 1 1 0 1 0 0 1 0 1 1 1 0 0 0 0 1 1 1 1 0 0 0 0 1 1 | 0.51365 | 0.875 | Yes Y=1 | -3 | TDL-C | mismatch | N | either real or image |  | Y | no | yes | Noise Only
201 | ZTE Corporation, Sanechips | M=4 | 32 | 1 0 1 0 1 0 1 0 1 0 1 0 1 0 1 0 1 0 1 0 1 0 1 0 1 0 1 0 0 1 0 1 | 0.5139 | 0.9375 | Yes Y=1 | -3 | TDL-C | unipolar | N | either real or image |  | Y | no | yes | Noise Only
202 | ZTE Corporation, Sanechips | M=4 | 32 | 1 0 1 0 1 0 1 0 1 0 1 0 1 0 1 0 1 0 1 0 1 0 1 0 1 0 0 1 0 1 0 1 | 0.54839 | 0.9375 | Yes Y=1 | -3 | TDL-C | unipolar | N | either real or image |  | Y | no | yes | Noise Only
203 | ZTE Corporation, Sanechips | M=4 | 32 | 1 1 0 0 0 1 1 0 1 0 1 0 0 1 0 1 1 0 1 0 0 1 0 1 0 1 1 0 0 0 1 1 | 0.553 | 0.9375 | Yes Y=1 | -3 | TDL-C | unipolar | N | either real or image |  | Y | no | yes | Noise Only
204 | ZTE Corporation, Sanechips | M=4 | 32 | 1 0 1 0 1 0 1 0 1 0 1 0 1 0 1 0 1 0 1 0 1 0 1 0 0 1 0 1 0 1 0 1 | 0.55449 | 0.9375 | Yes Y=1 | -3 | TDL-C | unipolar | N | either real or image |  | Y | no | yes | Noise Only
205 | docomo | M=1 | 4 | [1100] | 1.9531 | 1 | Yes Y=4 | -3 | TDL-C | unipolar | N | 2 | N | N | N | Y | noise+adjacent NR+LP-WUS
206 | docomo | M=1 | 4 | [1010] | 1.9531 | 0.5 | Yes Y=4 | -3 | TDL-C | unipolar | N | 2 | N | N | N | Y | noise+adjacent NR+LP-WUS
207 | docomo | M=1 | 4 | [1001] | 2.0833 | 1 | Yes Y=4 | -3 | TDL-C | unipolar | N | 2 | N | N | N | Y | noise+adjacent NR+LP-WUS
208 | docomo | M=1 | 4 | [1110] | 2.0833 | 0.667 | Yes Y=4 | -3 | TDL-C | unipolar | N | 2 | N | N | N | Y | noise+adjacent NR+LP-WUS
209 | docomo | M=1 | 6 | [110100] | 2.2135 | 0.667 | Yes Y=1 | -3 | TDL-C | unipolar | N | 2 | N | N | N | Y | noise+adjacent NR+LP-WUS
210 | docomo | M=1 | 6 | [111000] | 2.0833 | 0.667 | Yes Y=1 | -3 | TDL-C | unipolar | N | 2 | N | N | N | Y | noise+adjacent NR+LP-WUS
211 | docomo | M=1 | 6 | [101100] | 2.2135 | 0.667 | Yes Y=1 | -3 | TDL-C | unipolar | N | 2 | N | N | N | Y | noise+adjacent NR+LP-WUS
212 | docomo | M=1 | 6 | [100110] | 1.8229 | 0.667 | Yes Y=4 | -3 | TDL-C | unipolar | N | 2 | N | N | N | Y | noise+adjacent NR+LP-WUS
213 | docomo | M=1 | 8 | [11101000] | 1.9531 | 0.75 | Yes Y=1 | -3 | TDL-C | unipolar | N | 2 | N | N | N | Y | noise+adjacent NR+LP-WUS
214 | docomo | M=1 | 8 | [11110010] | 1.9531 | 0.8 | Yes Y=1 | -3 | TDL-C | unipolar | N | 2 | N | N | N | Y | noise+adjacent NR+LP-WUS
215 | docomo | M=1 | 8 | [11100110] | 1.9531 | 0.8 | Yes Y=1 | -3 | TDL-C | unipolar | N | 2 | N | N | N | Y | noise+adjacent NR+LP-WUS
216 | docomo | M=1 | 8 | [11001010] | 2.0833 | 0.75 | Yes Y=1 | -3 | TDL-C | unipolar | N | 2 | N | N | N | Y | noise+adjacent NR+LP-WUS
217 | docomo | M=2 | 8 | [11101000] | 1.6927 | 0.75 | Yes Y=1 | -3 | TDL-C | unipolar | N | 2 | N | N | N | Y | noise+adjacent NR+LP-WUS
218 | docomo | M=2 | 8 | [11110010] | 2.2135 | 0.8 | Yes Y=1 | -3 | TDL-C | unipolar | N | 2 | N | N | N | Y | noise+adjacent NR+LP-WUS
219 | docomo | M=2 | 8 | [11100110] | 2.0833 | 0.8 | Yes Y=1 | -3 | TDL-C | unipolar | N | 2 | N | N | N | Y | noise+adjacent NR+LP-WUS
220 | docomo | M=2 | 8 | [11001010] | 1.8229 | 0.75 | Yes Y=1 | -3 | TDL-C | unipolar | N | 2 | N | N | N | Y | noise+adjacent NR+LP-WUS
221 | docomo | M=2 | 12 | [111100110010] | 2.0833 | 0.8571 | Yes Y=1 | -3 | TDL-C | unipolar | N | 2 | N | N | N | Y | noise+adjacent NR+LP-WUS
222 | docomo | M=2 | 12 | [111001100101] | 2.0833 | 0.8571 | Yes Y=1 | -3 | TDL-C | unipolar | N | 2 | N | N | N | Y | noise+adjacent NR+LP-WUS
223 | docomo | M=2 | 12 | [110011001011] | 2.0833 | 0.8571 | Yes Y=1 | -3 | TDL-C | unipolar | N | 2 | N | N | N | Y | noise+adjacent NR+LP-WUS
224 | docomo | M=2 | 12 | [100110010111] | 1.9531 | 0.7143 | Yes Y=1 | -3 | TDL-C | unipolar | N | 2 | N | N | N | Y | noise+adjacent NR+LP-WUS
225 | docomo | M=2 | 16 | [1111100110101000] | 1.8229 | 0.7778 | Yes Y=1 | -3 | TDL-C | unipolar | N | 2 | N | N | N | Y | noise+adjacent NR+LP-WUS
226 | docomo | M=2 | 16 | [1111001011001010] | 1.9531 | 0.7778 | Yes Y=1 | -3 | TDL-C | unipolar | N | 2 | N | N | N | Y | noise+adjacent NR+LP-WUS
227 | docomo | M=2 | 16 | [1110110010011100] | 1.9531 | 0.7778 | Yes Y=1 | -3 | TDL-C | unipolar | N | 2 | N | N | N | Y | noise+adjacent NR+LP-WUS
228 | docomo | M=2 | 16 | [1110011001101001] | 1.8229 | 0.6667 | Yes Y=1 | -3 | TDL-C | unipolar | N | 2 | N | N | N | Y | noise+adjacent NR+LP-WUS
229 | docomo | M=4 | 16 | [1111100110101000] | 2.0833 | 0.7778 | Yes Y=1 | -3 | TDL-C | unipolar | N | 2 | N | N | N | Y | noise+adjacent NR+LP-WUS
230 | docomo | M=4 | 16 | [1111001011001010] | 1.9531 | 0.7778 | Yes Y=1 | -3 | TDL-C | unipolar | N | 2 | N | N | N | Y | noise+adjacent NR+LP-WUS
231 | docomo | M=4 | 16 | [1110110010011100] | 1.9531 | 0.7778 | Yes Y=1 | -3 | TDL-C | unipolar | N | 2 | N | N | N | Y | noise+adjacent NR+LP-WUS
232 | docomo | M=4 | 16 | [1110011001101001] | 2.0833 | 0.6667 | Yes Y=1 | -3 | TDL-C | unipolar | N | 2 | N | N | N | Y | noise+adjacent NR+LP-WUS
233 | docomo | M=4 | 32 | [1 0 1 0 1 1 0 0 1 1 1 1 1 0 0 0 1 0 0 0 1 1 0 0 0 1 0 0 0 1 1 0] | 1.5625 | 0.31 | Yes Y=1 | -3 | TDL-C | unipolar | N | 2 | N | N | N | Y | noise+adjacent NR+LP-WUS
234 | docomo | M=4 | 32 | [1 1 0 0 0 0 0 1 0 0 0 1 0 1 1 0 1 1 0 1 0 0 1 0 1 0 0 1 0 1 1 0] | 1.8229 | 0.34 | Yes Y=1 | -3 | TDL-C | unipolar | N | 2 | N | N | N | Y | noise+adjacent NR+LP-WUS
235 | docomo | M=4 | 32 | [1 0 0 1 0 0 1 0 1 1 1 1 1 1 1 0 1 1 0 1 1 0 1 1 1 1 0 0 0 0 1 0] | 1.6927 | 0.38 | Yes Y=1 | -3 | TDL-C | unipolar | N | 2 | N | N | N | Y | noise+adjacent NR+LP-WUS
236 | docomo | M=4 | 32 | [1 1 0 1 1 0 1 1 1 0 1 1 0 1 1 1 0 0 1 0 1 1 1 0 1 1 0 0 1 0 1 1] | 1.6927 | 0.38 | Yes Y=1 | -3 | TDL-C | unipolar | N | 2 | N | N | N | Y | noise+adjacent NR+LP-WUS
237 | LGE | M=2 | 8 | [0 1 1 0 1 0 0 1] | 2 | 0.5 |  | -3 | TDL-C | Unipolar | N | Y |  | Y | Y | Y | Noise only
238 | LGE | M=2 | 8 | [ 1 0 1 0 0 1 0 1] | 2 | 0.5 |  | -3 | TDL-C | Unipolar | N | Y |  | Y | Y | Y | Noise only
239 | LGE | M=2 | 8 | [0 1 0 1 1 0 1 0] | 2.11 | 0.5 |  | -3 | TDL-C | Unipolar | N | Y |  | Y | Y | Y | Noise only
240 | LGE | M=2 | 8 | [1 0 0 1 0 1 1 0] | 2.11 | 0.5 |  | -3 | TDL-C | Unipolar | N | Y |  | Y | Y | Y | Noise only
241 | LGE | M=2 | 16 | [1 0 1 0 1 0 0 1 1 0 0 1 0 1 0 1] | 1.17 | 0.5 |  | -3 | TDL-C | Unipolar | N | Y |  | Y | Y | Y | Noise only
242 | LGE | M=2 | 16 | [1 0 0 1 1 0 0 1 0 1 0 1 1 0 1 0] | 1.06 | 0.5 |  | -3 | TDL-C | Unipolar | N | Y |  | Y | Y | Y | Noise only
243 | LGE | M=2 | 16 | [1 0 0 1 0 1 0 1 1 0 1 0 1 0 0 1] | 1.17 | 0.5 |  | -3 | TDL-C | Unipolar | N | Y |  | Y | Y | Y | Noise only
244 | LGE | M=2 | 16 | [0 1 0 1 1 0 1 0 1 0 0 1 1 0 0 1] | 1.17 | 0.5 |  | -3 | TDL-C | Unipolar | N | Y |  | Y | Y | Y | Noise only
245 | LGE | M=4 | 32 | [1 0 1 0 1 0 1 0 0 1 1 0 0 1 1 0 1 0 0 1 0 1 1 0 0 1 0 1 0 1 0 1] | 0.85 | 0.5 |  | -3 | TDL-C | Unipolar | N | Y |  | Y | Y | Y | Noise only
246 | LGE | M=4 | 32 | [0 1 1 0 0 1 1 0 1 0 0 1 0 1 1 0 0 1 0 1 0 1 0 1 1 0 1 0 1 0 1 0] | 0.85 | 0.5 |  | -3 | TDL-C | Unipolar | N | Y |  | Y | Y | Y | Noise only
247 | LGE | M=4 | 32 | [1 0 0 1 0 1 1 0 0 1 0 1 0 1 0 1 1 0 1 0 1 0 1 0 0 1 1 0 0 1 1 0] | 0.85 | 0.5 |  | -3 | TDL-C | Unipolar | N | Y |  | Y | Y | Y | Noise only
248 | LGE | M=4 | 32 | [0 1 0 1 0 1 0 1 1 0 1 0 1 0 1 0 0 1 1 0 0 1 1 0 1 0 0 1 0 1 1 0] | 0.85 | 0.5 |  | -3 | TDL-C | Unipolar | N | Y |  | Y | Y | Y | Noise only
249 | Huawei | M=1 | 8 | 0 1 1 0 0 1 0 1 | 2.4747 | 0.5 | Yes Y=4 | -3 | TDL-C | mismatch | N | abs over real and image | N |  | yes | no | only noise
250 | Huawei | M=1 | 8 | 1 0 0 0 1 1 0 1 | 2.4747 | 0.5 | Yes Y=4 | -3 | TDL-C | mismatch | N | abs over real and image | N |  | yes | no | only noise
251 | Huawei | M=1 | 8 | 1 0 1 0 0 1 1 0 | 2.4747 | 0.5 | Yes Y=4 | -3 | TDL-C | mismatch | N | abs over real and image | N |  | yes | no | only noise
252 | Huawei | M=1 | 8 | 1 0 1 1 0 0 0 1 | 2.4747 | 0.5 | Yes Y=4 | -3 | TDL-C | mismatch | N | abs over real and image | N |  | yes | no | only noise
253 | Huawei | M=2 | 16 | 0 1 1 0 0 1 1 0 1 0 1 0 1 0 0 1 | 1.0416 | 0.42 | Yes Y=4 | -3 | TDL-C | mismatch | N | abs over real and image | N | Y | yes | yes | only noise
254 | Huawei | M=2 | 16 | 0 1 1 0 1 0 0 1 0 1 0 1 1 0 0 1 | 1.1718 | 0.42 | Yes Y=4 | -3 | TDL-C | mismatch | N | abs over real and image | N | Y | yes | yes | only noise
255 | Huawei | M=2 | 16 | 0 1 0 1 1 0 1 0 0 1 1 0 0 1 0 1 | 1.1718 | 0.42 | Yes Y=4 | -3 | TDL-C | mismatch | N | abs over real and image | N | Y | yes | yes | only noise
256 | Huawei | M=2 | 16 | 1 0 0 1 1 0 1 0 0 1 0 1 1 0 0 1 | 1.0416 | 0.42 | Yes Y=4 | -3 | TDL-C | mismatch | N | abs over real and image | N | Y | yes | yes | only noise
257 | Huawei | M=4 | 32 | 0 1 0 1 1 0 1 0 1 0 1 0 1 0 0 1 1 0 1 0 0 1 1 0 0 1 1 0 0 1 0 1 | 0.9114 | 0.3504 | Yes Y=4 | -3 | TDL-C | mismatch | N | abs over real and image | N | Y | yes | yes | only noise
258 | Huawei | M=4 | 32 | 0 1 1 0 0 1 0 1 0 1 1 0 0 1 0 1 1 0 0 1 1 0 1 0 1 0 1 0 0 1 0 1 | 0.7812 | 0.3504 | Yes Y=4 | -3 | TDL-C | mismatch | N | abs over real and image | N | Y | yes | yes | only noise
259 | Huawei | M=4 | 32 | 0 1 0 1 0 1 0 1 1 0 1 0 1 0 0 1 1 0 1 0 1 0 0 1 1 0 1 0 0 1 1 0 | 0.9114 | 0.3504 | Yes Y=4 | -3 | TDL-C | mismatch | N | abs over real and image | N | Y | yes | yes | only noise
260 | Huawei | M=4 | 32 | 0 1 0 1 0 1 1 0 0 1 0 1 1 0 1 0 0 1 1 0 0 1 1 0 1 0 1 0 0 1 0 1 | 0.9114 | 0.3504 | Yes Y=4 | -3 | TDL-C | mismatch | N | abs over real and image | N | Y | yes | yes | only noise
261 | Qualcomm | M=1 | 8 | 0 1 0 1 0 1 0 1 | 4.17 | 0.75 | Yes Y=1 | -3 | TDL-C | mismatch | N | abs over real and image | N | Y | yes | no | noise + adjacent NR
262 | Qualcomm | M=1 | 8 | 1 0 0 1 0 1 0 1 | 4.17 | 0.75 | Yes Y=1 | -3 | TDL-C | mismatch | N | abs over real and image | N | Y | yes | no | noise + adjacent NR
263 | Qualcomm | M=1 | 8 | 1 0 1 0 0 1 0 1 | 4.17 | 0.75 | Yes Y=1 | -3 | TDL-C | mismatch | N | abs over real and image | N | Y | yes | no | noise + adjacent NR
264 | Qualcomm | M=1 | 8 | 1 0 1 0 1 0 0 1 | 4.17 | 0.75 | Yes Y=1 | -3 | TDL-C | mismatch | N | abs over real and image | N | Y | yes | no | noise + adjacent NR
265 | Qualcomm | M=2 | 8 | 0 1 0 1 1 0 0 1 | 1.43 | 0.75 | Yes Y=1 | -3 | TDL-C | mismatch | N | abs over real and image | N | Y | yes | no | noise + adjacent NR
266 | Qualcomm | M=2 | 8 | 0 1 1 0 0 1 0 1 | 1.43 | 0.75 | Yes Y=1 | -3 | TDL-C | mismatch | N | abs over real and image | N | Y | yes | no | noise + adjacent NR
267 | Qualcomm | M=2 | 8 | 0 1 1 0 1 0 0 1 | 1.43 | 0.75 | Yes Y=1 | -3 | TDL-C | mismatch | N | abs over real and image | N | Y | yes | no | noise + adjacent NR
268 | Qualcomm | M=2 | 8 | 1 0 0 1 0 1 1 0 | 1.43 | 0.75 | Yes Y=1 | -3 | TDL-C | mismatch | N | abs over real and image | N | Y | yes | no | noise + adjacent NR
269 | Qualcomm | M=2 | 16 | 1 0 0 1 0 1 0 1 1 0 0 1 1 0 0 1 | 0.78 | 0.625 | Yes Y=1 | -3 | TDL-C | mismatch | N | abs over real and image | N | Y | yes | no | noise + adjacent NR
270 | Qualcomm | M=2 | 16 | 1 0 0 1 1 0 0 1 0 1 1 0 0 1 0 1 | 0.78 | 0.625 | Yes Y=1 | -3 | TDL-C | mismatch | N | abs over real and image | N | Y | yes | no | noise + adjacent NR
271 | Qualcomm | M=2 | 16 | 1 0 0 1 1 0 1 0 0 1 0 1 1 0 0 1 | 0.78 | 0.625 | Yes Y=1 | -3 | TDL-C | mismatch | N | abs over real and image | N | Y | yes | no | noise + adjacent NR
272 | Qualcomm | M=2 | 16 | 1 0 1 0 0 1 1 0 0 1 1 0 0 1 0 1 | 0.78 | 0.625 | Yes Y=1 | -3 | TDL-C | mismatch | N | abs over real and image | N | Y | yes | no | noise + adjacent NR
273 | Qualcomm | M=4 | 16 | 0 1 0 1 0 0 1 1 0 0 1 1 0 1 0 1 | 1.04 | 0.625 | Yes Y=1 | -3 | TDL-C | mismatch | N | abs over real and image | N | Y | yes | no | noise + adjacent NR
274 | Qualcomm | M=4 | 16 | 0 1 0 1 0 1 0 1 1 0 0 1 1 0 0 1 | 1.04 | 0.625 | Yes Y=1 | -3 | TDL-C | mismatch | N | abs over real and image | N | Y | yes | no | noise + adjacent NR
275 | Qualcomm | M=4 | 16 | 0 1 1 0 0 1 1 0 0 1 0 1 0 1 0 1 | 1.04 | 0.625 | Yes Y=1 | -3 | TDL-C | mismatch | N | abs over real and image | N | Y | yes | no | noise + adjacent NR
276 | Qualcomm | M=4 | 16 | 1 0 0 1 1 0 1 0 1 0 1 0 0 1 1 0 | 1.04 | 0.625 | Yes Y=1 | -3 | TDL-C | mismatch | N | abs over real and image | N | Y | yes | no | noise + adjacent NR
277 | Qualcomm | M=4 | 32 | 0 1 0 1 0 1 0 1 0 1 0 1 1 0 0 1 1 0 0 1 1 0 0 1 1 0 0 1 1 0 0 1 | 0.78 | 0.625 | Yes Y=1 | -3 | TDL-C | mismatch | N | abs over real and image | N | Y | yes | no | noise + adjacent NR
278 | Qualcomm | M=4 | 32 | 0 1 1 0 0 1 0 1 0 1 0 1 0 1 0 1 0 0 1 1 0 0 1 1 0 0 1 1 0 0 1 1 | 0.78 | 0.625 | Yes Y=1 | -3 | TDL-C | mismatch | N | abs over real and image | N | Y | yes | no | noise + adjacent NR
279 | Qualcomm | M=4 | 32 | 0 1 1 0 0 1 1 0 0 1 1 0 0 1 1 0 0 1 0 1 0 1 0 1 0 1 0 1 0 0 1 1 | 0.78 | 0.625 | Yes Y=1 | -3 | TDL-C | mismatch | N | abs over real and image | N | Y | yes | no | noise + adjacent NR
280 | Qualcomm | M=4 | 32 | 1 0 0 1 1 0 0 1 1 0 0 1 1 0 0 1 1 0 0 1 1 0 1 0 1 0 1 0 1 0 1 0 | 0.78 | 0.625 | Yes Y=1 | -3 | TDL-C | mismatch | N | abs over real and image | N | Y | yes | no | noise + adjacent NR
281 | MTK | M=4 | 32 | [0 0 0 1 1 0 0 0 0 0 0 1 0 0 0 1 1 0 0 0 0 0 0 1 0 0 0 1 0 1 0 0] | 0.33 | 0.375 | Y | -3 | TDL-C | unipolar | N | 2 | N | Y | yes | no | adjacent NR + Noise
282 | MTK | M=4 | 32 | [0 0 0 1 0 1 0 0 1 0 0 0 1 0 0 0 0 1 0 0 0 1 0 0 0 0 0 1 0 1 0 0] | 0.33 | 0.375 | Y | -3 | TDL-C | unipolar | N | 2 | N | Y | yes | no | adjacent NR + Noise
283 | MTK | M=4 | 32 | [0 0 1 0 0 0 1 0 1 0 0 0 0 1 0 0 1 0 0 0 0 0 0 1 0 0 1 0 0 0 1 0] | 0.33 | 0.375 | Y | -3 | TDL-C | unipolar | N | 2 | N | Y | yes | no | adjacent NR + Noise
284 | MTK | M=4 | 32 | [0 0 1 0 0 1 0 0 0 0 0 1 1 0 0 0 0 0 1 0 1 0 0 0 0 1 0 0 0 0 1 0] | 0.33 | 0.375 | Y | -3 | TDL-C | unipolar | N | 2 | N | Y | yes | no | adjacent NR + Noise
281 | MTK | M=4 | 32 | [0 0 0 1 1 0 0 0 0 0 0 1 0 0 0 1 1 0 0 0 0 0 0 1 0 0 0 1 0 1 0 0] | 0.49 | 0.375 | Y | -3 | TDL-C | unipolar | N | 1 | N | Y | yes | no | adjacent NR + Noise
282 | MTK | M=4 | 32 | [0 0 0 1 0 1 0 0 1 0 0 0 1 0 0 0 0 1 0 0 0 1 0 0 0 0 0 1 0 1 0 0] | 0.49 | 0.375 | Y | -3 | TDL-C | unipolar | N | 1 | N | Y | yes | no | adjacent NR + Noise
283 | MTK | M=4 | 32 | [0 0 1 0 0 0 1 0 1 0 0 0 0 1 0 0 1 0 0 0 0 0 0 1 0 0 1 0 0 0 1 0] | 0.49 | 0.375 | Y | -3 | TDL-C | unipolar | N | 1 | N | Y | yes | no | adjacent NR + Noise
284 | MTK | M=4 | 32 | [0 0 1 0 0 1 0 0 0 0 0 1 1 0 0 0 0 0 1 0 1 0 0 0 0 1 0 0 0 0 1 0] | 0.49 | 0.375 | Y | -3 | TDL-C | unipolar | N | 1 | N | Y | yes | no | adjacent NR + Noise
281 | MTK | M=4 | 32 | [0 0 0 1 1 0 0 0 0 0 0 1 0 0 0 1 1 0 0 0 0 0 0 1 0 0 0 1 0 1 0 0] | 0.62 | 0.375 | Y | -6 | TDL-C | unipolar | N | 2 | N | Y | yes | no | adjacent NR + Noise
282 | MTK | M=4 | 32 | [0 0 0 1 0 1 0 0 1 0 0 0 1 0 0 0 0 1 0 0 0 1 0 0 0 0 0 1 0 1 0 0] | 0.65 | 0.375 | Y | -6 | TDL-C | unipolar | N | 2 | N | Y | yes | no | adjacent NR + Noise
283 | MTK | M=4 | 32 | [0 0 1 0 0 0 1 0 1 0 0 0 0 1 0 0 1 0 0 0 0 0 0 1 0 0 1 0 0 0 1 0] | 0.68 | 0.375 | Y | -6 | TDL-C | unipolar | N | 2 | N | Y | yes | no | adjacent NR + Noise
284 | MTK | M=4 | 32 | [0 0 1 0 0 1 0 0 0 0 0 1 1 0 0 0 0 0 1 0 1 0 0 0 0 1 0 0 0 0 1 0] | 0.72 | 0.375 | Y | -6 | TDL-C | unipolar | N | 2 | N | Y | yes | no | adjacent NR + Noise
281 | MTK | M=4 | 32 | [0 0 0 1 1 0 0 0 0 0 0 1 0 0 0 1 1 0 0 0 0 0 0 1 0 0 0 1 0 1 0 0] | 1.14 | 0.375 | Y | -6 | TDL-C | unipolar | N | 1 | N | Y | yes | no | adjacent NR + Noise
282 | MTK | M=4 | 32 | [0 0 0 1 0 1 0 0 1 0 0 0 1 0 0 0 0 1 0 0 0 1 0 0 0 0 0 1 0 1 0 0] | 1.14 | 0.375 | Y | -6 | TDL-C | unipolar | N | 1 | N | Y | yes | no | adjacent NR + Noise
283 | MTK | M=4 | 32 | [0 0 1 0 0 0 1 0 1 0 0 0 0 1 0 0 1 0 0 0 0 0 0 1 0 0 1 0 0 0 1 0] | 1.17 | 0.375 | Y | -6 | TDL-C | unipolar | N | 1 | N | Y | yes | no | adjacent NR + Noise
284 | MTK | M=4 | 32 | [0 0 1 0 0 1 0 0 0 0 0 1 1 0 0 0 0 0 1 0 1 0 0 0 0 1 0 0 0 0 1 0] | 1.2 | 0.375 | Y | -6 | TDL-C | unipolar | N | 1 | N | Y | yes | no | adjacent NR + Noise
285 | MTK | M=4 | 16 | [1 0 0 0 0 1 0 0 0 0 0 1 0 0 1 0] | 0.46 | 0.5 | Y | -3 | TDL-C | unipolar | N | 2 | N | Y | yes | no | adjacent NR + Noise
286 | MTK | M=4 | 16 | [0 1 0 0 1 0 0 0 0 0 1 0 0 0 0 1] | 0.46 | 0.5 | Y | -3 | TDL-C | unipolar | N | 2 | N | Y | yes | no | adjacent NR + Noise
287 | MTK | M=4 | 16 | [0 0 0 1 1 0 0 0 0 0 0 1 0 0 1 0] | 0.42 | 0.5 | Y | -3 | TDL-C | unipolar | N | 2 | N | Y | yes | no | adjacent NR + Noise
288 | MTK | M=4 | 16 | [1 0 0 0 1 0 0 0 0 1 0 0 1 0 0 0] | 0.52 | 0.5 | Y | -3 | TDL-C | unipolar | N | 2 | N | Y | yes | no | adjacent NR + Noise
285 | MTK | M=4 | 16 | [1 0 0 0 0 1 0 0 0 0 0 1 0 0 1 0] | 0.81 | 0.5 | Y | -3 | TDL-C | unipolar | N | 1 | N | Y | yes | no | adjacent NR + Noise
286 | MTK | M=4 | 16 | [0 1 0 0 1 0 0 0 0 0 1 0 0 0 0 1] | 0.85 | 0.5 | Y | -3 | TDL-C | unipolar | N | 1 | N | Y | yes | no | adjacent NR + Noise
287 | MTK | M=4 | 16 | [0 0 0 1 1 0 0 0 0 0 0 1 0 0 1 0] | 0.75 | 0.5 | Y | -3 | TDL-C | unipolar | N | 1 | N | Y | yes | no | adjacent NR + Noise
288 | MTK | M=4 | 16 | [1 0 0 0 1 0 0 0 0 1 0 0 1 0 0 0] | 0.91 | 0.5 | Y | -3 | TDL-C | unipolar | N | 1 | N | Y | yes | no | adjacent NR + Noise
285 | MTK | M=4 | 16 | [1 0 0 0 0 1 0 0 0 0 0 1 0 0 1 0] | 1.14 | 0.5 | Y | -6 | TDL-C | unipolar | N | 2 | N | Y | yes | no | adjacent NR + Noise
286 | MTK | M=4 | 16 | [0 1 0 0 1 0 0 0 0 0 1 0 0 0 0 1] | 1.17 | 0.5 | Y | -6 | TDL-C | unipolar | N | 2 | N | Y | yes | no | adjacent NR + Noise
287 | MTK | M=4 | 16 | [0 0 0 1 1 0 0 0 0 0 0 1 0 0 1 0] | 1.07 | 0.5 | Y | -6 | TDL-C | unipolar | N | 2 | N | Y | yes | no | adjacent NR + Noise
288 | MTK | M=4 | 16 | [1 0 0 0 1 0 0 0 0 1 0 0 1 0 0 0] | 1.3 | 0.5 | Y | -6 | TDL-C | unipolar | N | 2 | N | Y | yes | no | adjacent NR + Noise
285 | MTK | M=4 | 16 | [1 0 0 0 0 1 0 0 0 0 0 1 0 0 1 0] | 3.12 | 0.5 | Y | -6 | TDL-C | unipolar | N | 1 | N | Y | yes | no | adjacent NR + Noise
286 | MTK | M=4 | 16 | [0 1 0 0 1 0 0 0 0 0 1 0 0 0 0 1] | 3.12 | 0.5 | Y | -6 | TDL-C | unipolar | N | 1 | N | Y | yes | no | adjacent NR + Noise
287 | MTK | M=4 | 16 | [0 0 0 1 1 0 0 0 0 0 0 1 0 0 1 0] | 3.22 | 0.5 | Y | -6 | TDL-C | unipolar | N | 1 | N | Y | yes | no | adjacent NR + Noise
288 | MTK | M=4 | 16 | [1 0 0 0 1 0 0 0 0 1 0 0 1 0 0 0] | 3.19 | 0.5 | Y | -6 | TDL-C | unipolar | N | 1 | N | Y | yes | no | adjacent NR + Noise
289 | MTK | M=2 | 16 | [1 0 1 0 0 1 1 0 0 1 0 1 0 1 1 0] | 0.59 | 0.625 | Y | -3 | TDL-C | unipolar | N | 2 | N | Y | yes | no | adjacent NR + Noise
290 | MTK | M=2 | 16 | [0 1 1 0 0 1 1 0 1 0 0 1 0 1 0 1] | 0.59 | 0.625 | Y | -3 | TDL-C | unipolar | N | 2 | N | Y | yes | no | adjacent NR + Noise
291 | MTK | M=2 | 16 | [0 1 1 0 1 0 1 0 0 1 1 0 0 1 1 0] | 0.59 | 0.625 | Y | -3 | TDL-C | unipolar | N | 2 | N | Y | yes | no | adjacent NR + Noise
292 | MTK | M=2 | 16 | [1 0 1 0 1 0 0 1 1 0 1 0 0 1 1 0] | 0.59 | 0.625 | Y | -3 | TDL-C | unipolar | N | 2 | N | Y | yes | no | adjacent NR + Noise
289 | MTK | M=2 | 16 | [1 0 1 0 0 1 1 0 0 1 0 1 0 1 1 0] | 1.11 | 0.625 | Y | -3 | TDL-C | unipolar | N | 1 | N | Y | yes | no | adjacent NR + Noise
290 | MTK | M=2 | 16 | [0 1 1 0 0 1 1 0 1 0 0 1 0 1 0 1] | 1.11 | 0.625 | Y | -3 | TDL-C | unipolar | N | 1 | N | Y | yes | no | adjacent NR + Noise
291 | MTK | M=2 | 16 | [0 1 1 0 1 0 1 0 0 1 1 0 0 1 1 0] | 1.04 | 0.625 | Y | -3 | TDL-C | unipolar | N | 1 | N | Y | yes | no | adjacent NR + Noise
292 | MTK | M=2 | 16 | [1 0 1 0 1 0 0 1 1 0 1 0 0 1 1 0] | 1.14 | 0.625 | Y | -3 | TDL-C | unipolar | N | 1 | N | Y | yes | no | adjacent NR + Noise
289 | MTK | M=2 | 16 | [1 0 1 0 0 1 1 0 0 1 0 1 0 1 1 0] | 1.92 | 0.625 | Y | -6 | TDL-C | unipolar | N | 2 | N | Y | yes | no | adjacent NR + Noise
290 | MTK | M=2 | 16 | [0 1 1 0 0 1 1 0 1 0 0 1 0 1 0 1] | 1.99 | 0.625 | Y | -6 | TDL-C | unipolar | N | 2 | N | Y | yes | no | adjacent NR + Noise
291 | MTK | M=2 | 16 | [0 1 1 0 1 0 1 0 0 1 1 0 0 1 1 0] | 1.96 | 0.625 | Y | -6 | TDL-C | unipolar | N | 2 | N | Y | yes | no | adjacent NR + Noise
292 | MTK | M=2 | 16 | [1 0 1 0 1 0 0 1 1 0 1 0 0 1 1 0] | 2.02 | 0.625 | Y | -6 | TDL-C | unipolar | N | 2 | N | Y | yes | no | adjacent NR + Noise
289 | MTK | M=2 | 16 | [1 0 1 0 0 1 1 0 0 1 0 1 0 1 1 0] | 4.92 | 0.625 | Y | -6 | TDL-C | unipolar | N | 1 | N | Y | yes | no | adjacent NR + Noise
290 | MTK | M=2 | 16 | [0 1 1 0 0 1 1 0 1 0 0 1 0 1 0 1] | 5.05 | 0.625 | Y | -6 | TDL-C | unipolar | N | 1 | N | Y | yes | no | adjacent NR + Noise
291 | MTK | M=2 | 16 | [0 1 1 0 1 0 1 0 0 1 1 0 0 1 1 0] | 5.18 | 0.625 | Y | -6 | TDL-C | unipolar | N | 1 | N | Y | yes | no | adjacent NR + Noise
292 | MTK | M=2 | 16 | [1 0 1 0 1 0 0 1 1 0 1 0 0 1 1 0] | 5.24 | 0.625 | Y | -6 | TDL-C | unipolar | N | 1 | N | Y | yes | no | adjacent NR + Noise
293 | Samsung | M=1 | 8 | [01010101] | 2.32 | 0.75 | Y | -3 | TDL-C | bipolar | N | abs over real and image | Y |  | yes | yes | noise
294 | Samsung | M=1 | 8 | [10010101] | 2.41 | 0.75 | Y | -3 | TDL-C | bipolar | N | abs over real and image | Y |  | yes | yes | noise
295 | Samsung | M=1 | 8 | [10100101] | 2.39 | 0.75 | Y | -3 | TDL-C | bipolar | N | abs over real and image | Y |  | yes | yes | noise
296 | Samsung | M=1 | 8 | [10101001] | 2.58 | 0.75 | Y | -3 | TDL-C | bipolar | N | abs over real and image | Y |  | yes | yes | noise
297 | Samsung | M=2 | 8 | [01010101] | 2.38 | 0.75 | Y | -3 | TDL-C | bipolar | N | abs over real and image |  | Y | yes | yes | noise
298 | Samsung | M=2 | 8 | [10010101] | 2.27 | 0.75 | Y | -3 | TDL-C | bipolar | N | abs over real and image |  | Y | yes | yes | noise
299 | Samsung | M=2 | 8 | [10100101] | 2.21 | 0.75 | Y | -3 | TDL-C | bipolar | N | abs over real and image |  | Y | yes | yes | noise
300 | Samsung | M=2 | 8 | [10101001] | 2.11 | 0.75 | Y | -3 | TDL-C | bipolar | N | abs over real and image |  | Y | yes | yes | noise
301 | OPPO | M=1 | 4 | 0 0 1 1 | 4.43 | 1 | Y | -3 | TDL-C | unipolar | N | either real or image | N | N | yes | no | Noise only
302 | OPPO | M=1 | 4 | 0 1 0 1 | 4.94 | 0.5 | Y | -3 | TDL-C | unipolar | N | either real or image | N | N | yes | no | Noise only
303 | OPPO | M=1 | 4 | 0 1 1 0 | 12.89 | 1 | Y | -3 | TDL-C | unipolar | N | either real or image | N | N | yes | no | Noise only
304 | OPPO | M=1 | 4 | 1 0 0 1 | 1.56 | 0.5 | Y | -3 | TDL-C | unipolar | N | either real or image | N | N | yes | no | Noise only
305 | OPPO | M=1 | 6 | 1 0 0 1 0 1 | 1.43 | 0.6667 | Y | -3 | TDL-C | unipolar | N | either real or image | N | N | yes | no | Noise only
306 | OPPO | M=1 | 6 | 1 0 1 0 0 1 | 1.43 | 0.6667 | Y | -3 | TDL-C | unipolar | N | either real or image | N | N | yes | no | Noise only
307 | OPPO | M=1 | 6 | 1 0 0 0 1 1 | 1.69 | 0.6667 | Y | -3 | TDL-C | unipolar | N | either real or image | N | N | yes | no | Noise only
308 | OPPO | M=1 | 6 | 1 1 0 0 0 1 | 1.82 | 0.6667 | Y | -3 | TDL-C | unipolar | N | either real or image | N | N | yes | no | Noise only
309 | OPPO | M=1 | 8 | 1 0 0 1 0 1 0 1 | 1.56 | 0.75 | Y | -3 | TDL-C | unipolar | N | either real or image | N | N | yes | no | Noise only
310 | OPPO | M=1 | 8 | 1 0 1 0 0 1 0 1 | 1.56 | 0.75 | Y | -3 | TDL-C | unipolar | N | either real or image | N | N | yes | no | Noise only
311 | OPPO | M=1 | 8 | 1 0 1 0 1 0 0 1 | 1.56 | 0.75 | Y | -3 | TDL-C | unipolar | N | either real or image | N | N | yes | no | Noise only
312 | OPPO | M=1 | 8 | 1 0 0 0 1 1 0 1 | 1.699 | 0.75 | Y | -3 | TDL-C | unipolar | N | either real or image | N | N | yes | no | Noise only
313 | OPPO | M=2 | 8 | 1 1 0 0 0 0 1 1 | 1.43 | 0.75 | Y | -3 | TDL-C | unipolar | N | either real or image | N | N | yes | no | Noise only
314 | OPPO | M=2 | 8 | 1 0 0 0 1 0 1 1 | 1.95 | 0.75 | Y | -3 | TDL-C | unipolar | N | either real or image | N | N | yes | no | Noise only
315 | OPPO | M=2 | 8 | 1 0 0 1 0 0 1 1 | 1.95 | 0.75 | Y | -3 | TDL-C | unipolar | N | either real or image | N | N | yes | no | Noise only
316 | OPPO | M=2 | 8 | 1 0 1 0 0 0 1 1 | 1.95 | 0.75 | Y | -3 | TDL-C | unipolar | N | either real or image | N | N | yes | no | Noise only
317 | OPPO | M=2 | 12 | 1 1 0 0 0 0 1 1 0 0 1 1 | 1.56 | 0.6667 | Y | -3 | TDL-C | unipolar | N | either real or image | N | N | yes | no | Noise only
318 | OPPO | M=2 | 12 | 1 1 0 0 1 1 0 0 0 0 1 1 | 1.56 | 0.6667 | Y | -3 | TDL-C | unipolar | N | either real or image | N | N | yes | no | Noise only
319 | OPPO | M=2 | 12 | 1 1 0 0 0 0 0 0 1 1 1 1 | 1.69 | 0.6667 | Y | -3 | TDL-C | unipolar | N | either real or image | N | N | yes | no | Noise only
320 | OPPO | M=2 | 12 | 1 1 1 1 0 0 0 0 0 0 1 1 | 1.69 | 0.6667 | Y | -3 | TDL-C | unipolar | N | either real or image | N | N | yes | no | Noise only
321 | OPPO | M=2 | 16 | 1 1 0 0 1 1 0 0 0 0 1 1 0 0 1 1 | 1.56 | 0.75 | Y | -3 | TDL-C | unipolar | N | either real or image | N | N | yes | no | Noise only
322 | OPPO | M=2 | 16 | 1 1 0 0 0 0 1 1 0 0 1 1 0 0 1 1 | 1.56 | 0.75 | Y | -3 | TDL-C | unipolar | N | either real or image | N | N | yes | no | Noise only
323 | OPPO | M=2 | 16 | 1 1 0 0 1 1 0 0 1 1 0 0 0 0 1 1 | 1.56 | 0.75 | Y | -3 | TDL-C | unipolar | N | either real or image | N | N | yes | no | Noise only
324 | OPPO | M=2 | 16 | 1 1 0 0 0 0 0 0 1 1 0 0 1 1 1 1 | 1.69 | 0.75 | Y | -3 | TDL-C | unipolar | N | either real or image | N | N | yes | no | Noise only
325 | OPPO | M=4 | 16 | 1 1 1 1 0 0 0 0 0 0 0 0 1 1 1 1 | 1.56 | 0.875 | Y | -3 | TDL-C | unipolar | N | either real or image | N | N | yes | no | Noise only
326 | OPPO | M=4 | 16 | 1 0 1 1 0 0 0 0 0 1 0 0 1 1 1 1 | 1.82 | 0.875 | Y | -3 | TDL-C | unipolar | N | either real or image | N | N | yes | no | Noise only
327 | OPPO | M=4 | 16 | 1 1 0 1 0 1 0 0 1 0 0 0 1 0 1 1 | 1.82 | 0.75 | Y | -3 | TDL-C | unipolar | N | either real or image | N | N | yes | no | Noise only
328 | OPPO | M=4 | 16 | 1 0 0 1 0 0 0 0 0 1 1 0 1 1 1 1 | 1.82 | 0.875 | Y | -3 | TDL-C | unipolar | N | either real or image | N | N | yes | no | Noise only
329 | OPPO | M=4 | 32 | 1 1 1 1 0 0 0 0 0 0 0 0 1 1 1 1 0 0 0 0 1 1 1 1 1 1 1 1 0 0 0 0 | 1.43 | 0.5 | Y | -3 | TDL-C | unipolar | N | either real or image | N | N | yes | no | Noise only
330 | OPPO | M=4 | 32 | 1 1 1 1 0 0 0 0 0 0 0 0 1 1 1 1 1 1 1 1 0 0 0 0 0 0 0 0 1 1 1 1 | 1.43 | 0.875 | Y | -3 | TDL-C | unipolar | N | either real or image | N | N | yes | no | Noise only
331 | OPPO | M=4 | 32 | 1 1 1 1 0 0 0 0 0 1 1 0 1 0 0 1 1 1 1 1 0 0 0 0 0 1 1 0 1 0 0 1 | 1.882 | 0.75 | Y | -3 | TDL-C | unipolar | N | either real or image | N | N | yes | no | Noise only
332 | OPPO | M=4 | 32 | 1 1 0 1 0 0 0 0 0 0 1 0 1 1 1 1 1 1 0 1 0 0 0 0 0 0 1 0 1 1 1 1 | 1.82 | 0.875 | Y | -3 | TDL-C | unipolar | N | either real or image | N | N | yes | no | Noise only
333 | Ericsson | M=1 | 4 | [1 0 1 0] | 3 | 0.5 | Y | -3 | TDL-C | unipolar | N | abs over real and image | N |  | yes | yes | Noise
334 | Ericsson | M=1 | 4 | [0 1 0 1] | 2.8 | 0.5 | Y | -3 | TDL-C | unipolar | N | abs over real and image | N |  | yes | yes | Noise
335 | Ericsson | M=1 | 4 | [1 0 0 1] | 3 | 0.5 | Y | -3 | TDL-C | unipolar | N | abs over real and image | N |  | yes | yes | Noise
336 | Ericsson | M=1 | 4 | [0 1 1 0] | 6 | 0.5 | Y | -3 | TDL-C | unipolar | N | abs over real and image | N |  | yes | yes | Noise
337 | Ericsson | M=1 | 6 | [1 0 1 0 1 0] | 2.2 | 0.67 | Y | -3 | TDL-C | unipolar | N | abs over real and image | N |  | yes | yes | Noise
338 | Ericsson | M=1 | 6 | [1 0 0 1 1 0] | 3 | 0.67 | Y | -3 | TDL-C | unipolar | N | abs over real and image | N |  | yes | yes | Noise
339 | Ericsson | M=1 | 6 | [0 1 1 0 0 1] | 2.2 | 0.67 | Y | -3 | TDL-C | unipolar | N | abs over real and image | N |  | yes | yes | Noise
340 | Ericsson | M=1 | 6 | [0 1 0 1 0 1] | 3 | 0.67 | Y | -3 | TDL-C | unipolar | N | abs over real and image | N |  | yes | yes | Noise
341 | Ericsson | M=1 | 8 | [0 1 0 1 0 1 1 0] | 2.1 | 0.5 | Y | -3 | TDL-C | unipolar | N | abs over real and image | N |  | yes | yes | Noise
342 | Ericsson | M=1 | 8 | [0 1 0 1 1 0 0 1] | 2.1 | 0.5 | Y | -3 | TDL-C | unipolar | N | abs over real and image | N |  | yes | yes | Noise
343 | Ericsson | M=1 | 8 | [1 0 1 0 0 1 1 0] | 2.4 | 0.5 | Y | -3 | TDL-C | unipolar | N | abs over real and image | N |  | yes | yes | Noise
344 | Ericsson | M=1 | 8 | [1 0 1 0 1 0 0 1] | 2 | 0.5 | Y | -3 | TDL-C | unipolar | N | abs over real and image | N |  | yes | yes | Noise
345 | Ericsson | M=2 | 8 | [1 0 1 0 1 0 1 0] | 1.8 | 0.5 | Y | -3 | TDL-C | unipolar | N | abs over real and image |  | N | yes | yes | Noise
346 | Ericsson | M=2 | 8 | [0 1 0 1 0 1 0 1] | 1.5 | 0.5 | Y | -3 | TDL-C | unipolar | N | abs over real and image |  | N | yes | yes | Noise
347 | Ericsson | M=2 | 8 | [1 0 0 1 1 0 0 1] | 1.5 | 0.5 | Y | -3 | TDL-C | unipolar | N | abs over real and image |  | N | yes | yes | Noise
348 | Ericsson | M=2 | 8 | [0 1 1 0 0 1 1 0] | 1.5 | 0.5 | Y | -3 | TDL-C | unipolar | N | abs over real and image |  | N | yes | yes | Noise
349 | Ericsson | M=2 | 12 | [1 0 1 0 1 0 1 0 1 0 1 0] | 1.4 | 0.67 | Y | -3 | TDL-C | unipolar | N | abs over real and image |  | N | yes | yes | Noise
350 | Ericsson | M=2 | 12 | [1 0 0 1 1 0 1 0 0 1 1 0] | 1.1 | 0.67 | Y | -3 | TDL-C | unipolar | N | abs over real and image |  | N | yes | yes | Noise
351 | Ericsson | M=2 | 12 | [0 1 1 0 0 1 0 1 1 0 0 1] | 1.1 | 0.67 | Y | -3 | TDL-C | unipolar | N | abs over real and image |  | N | yes | yes | Noise
352 | Ericsson | M=2 | 12 | [0 1 0 1 0 1 0 1 0 1 0 1] | 1.1 | 0.67 | Y | -3 | TDL-C | unipolar | N | abs over real and image |  | N | yes | yes | Noise
353 | Ericsson | M=2 | 16 | [0 1 0 1 0 1 0 1 0 1 0 1 0 1 0 1] | 1 | 0.5 | Y | -3 | TDL-C | unipolar | N | abs over real and image |  | N | yes | yes | Noise
354 | Ericsson | M=2 | 16 | [0 1 1 0 0 1 1 0 0 1 1 0 0 1 1 0] | 0.9 | 0.5 | Y | -3 | TDL-C | unipolar | N | abs over real and image |  | N | yes | yes | Noise
355 | Ericsson | M=2 | 16 | [1 0 0 1 1 0 0 1 1 0 0 1 1 0 0 1] | 0.9 | 0.5 | Y | -3 | TDL-C | unipolar | N | abs over real and image |  | N | yes | yes | Noise
356 | Ericsson | M=2 | 16 | [1 0 1 0 1 0 1 0 1 0 1 0 1 0 1 0] | 1.1 | 0.5 | Y | -3 | TDL-C | unipolar | N | abs over real and image |  | N | yes | yes | Noise
357 | Ericsson | M=4 | 16 | [1 0 1 0 1 0 1 0 1 0 1 0 1 0 1 0] | 1.5 | 0.5 | Y | -3 | TDL-C | unipolar | N | abs over real and image |  | N | yes | yes | Noise
358 | Ericsson | M=4 | 16 | [0 1 0 1 0 1 0 1 0 1 0 1 0 1 0 1] | 1.5 | 0.5 | Y | -3 | TDL-C | unipolar | N | abs over real and image |  | N | yes | yes | Noise
359 | Ericsson | M=4 | 16 | [1 0 0 1 1 0 0 1 1 0 0 1 1 0 0 1] | 1.5 | 0.5 | Y | -3 | TDL-C | unipolar | N | abs over real and image |  | N | yes | yes | Noise
360 | Ericsson | M=4 | 16 | [0 1 1 0 0 1 1 0 0 1 1 0 0 1 1 0] | 1.7 | 0.5 | Y | -3 | TDL-C | unipolar | N | abs over real and image |  | N | yes | yes | Noise
361 | Ericsson | M=4 | 32 | [0 1 0 1 0 1 0 1 0 1 0 1 0 1 0 1 0 1 0 1 0 1 0 1 0 1 0 1 0 1 0 1] | 0.8 | 0.5 | Y | -3 | TDL-C | unipolar | N | abs over real and image |  | N | yes | yes | Noise
362 | Ericsson | M=4 | 32 | [0 1 1 0 0 1 1 0 0 1 1 0 0 1 1 0 0 1 1 0 0 1 1 0 0 1 1 0 0 1 1 0] | 1 | 0.5 | Y | -3 | TDL-C | unipolar | N | abs over real and image |  | N | yes | yes | Noise
363 | Ericsson | M=4 | 32 | [1 0 0 1 1 0 0 1 1 0 0 1 1 0 0 1 1 0 0 1 1 0 0 1 1 0 0 1 1 0 0 1] | 0.9 | 0.5 | Y | -3 | TDL-C | unipolar | N | abs over real and image |  | N | yes | yes | Noise
364 | Ericsson | M=4 | 32 | [1 0 1 0 1 0 1 0 1 0 1 0 1 0 1 0 1 0 1 0 1 0 1 0 1 0 1 0 1 0 1 0] | 0.9 | 0.5 | Y | -3 | TDL-C | unipolar | N | abs over real and image |  | N | yes | yes | Noise
365 | Ericsson | M=1 | 8 | [0 1 0 1 0 1 1 0] | 4.7 | 0.5 | Y | -6 | TDL-C | unipolar | N | abs over real and image | N |  | yes | yes | Noise
366 | Ericsson | M=1 | 8 | [0 1 0 1 1 0 0 1] | 4.7 | 0.5 | Y | -6 | TDL-C | unipolar | N | abs over real and image | N |  | yes | yes | Noise
367 | Ericsson | M=1 | 8 | [1 0 1 0 0 1 1 0] | 4.8 | 0.5 | Y | -6 | TDL-C | unipolar | N | abs over real and image | N |  | yes | yes | Noise
368 | Ericsson | M=1 | 8 | [1 0 1 0 1 0 0 1] | 4.2 | 0.5 | Y | -6 | TDL-C | unipolar | N | abs over real and image | N |  | yes | yes | Noise
369 | Ericsson | M=2 | 8 | [1 0 1 0 1 0 1 0] | 6.5 | 0.5 | Y | -6 | TDL-C | unipolar | N | abs over real and image |  | N | yes | yes | Noise
370 | Ericsson | M=2 | 8 | [0 1 0 1 0 1 0 1] | 5 | 0.5 | Y | -6 | TDL-C | unipolar | N | abs over real and image |  | N | yes | yes | Noise
371 | Ericsson | M=2 | 8 | [1 0 0 1 1 0 0 1] | 6 | 0.5 | Y | -6 | TDL-C | unipolar | N | abs over real and image |  | N | yes | yes | Noise
372 | Ericsson | M=2 | 8 | [0 1 1 0 0 1 1 0] | 7.2 | 0.5 | Y | -6 | TDL-C | unipolar | N | abs over real and image |  | N | yes | yes | Noise
373 | Ericsson | M=2 | 12 | [1 0 1 0 1 0 1 0 1 0 1 0] | 4 | 0.67 | Y | -6 | TDL-C | unipolar | N | abs over real and image |  | N | yes | yes | Noise
374 | Ericsson | M=2 | 12 | [1 0 0 1 1 0 1 0 0 1 1 0] | 4.1 | 0.67 | Y | -6 | TDL-C | unipolar | N | abs over real and image |  | N | yes | yes | Noise
375 | Ericsson | M=2 | 12 | [0 1 1 0 0 1 0 1 1 0 0 1] | 3.2 | 0.67 | Y | -6 | TDL-C | unipolar | N | abs over real and image |  | N | yes | yes | Noise
376 | Ericsson | M=2 | 12 | [0 1 0 1 0 1 0 1 0 1 0 1] | 3.4 | 0.67 | Y | -6 | TDL-C | unipolar | N | abs over real and image |  | N | yes | yes | Noise
377 | Ericsson | M=2 | 16 | [0 1 0 1 0 1 0 1 0 1 0 1 0 1 0 1] | 2.5 | 0.5 | Y | -6 | TDL-C | unipolar | N | abs over real and image |  | N | yes | yes | Noise
378 | Ericsson | M=2 | 16 | [0 1 1 0 0 1 1 0 0 1 1 0 0 1 1 0] | 2.2 | 0.5 | Y | -6 | TDL-C | unipolar | N | abs over real and image |  | N | yes | yes | Noise
379 | Ericsson | M=2 | 16 | [1 0 0 1 1 0 0 1 1 0 0 1 1 0 0 1] | 2.5 | 0.5 | Y | -6 | TDL-C | unipolar | N | abs over real and image |  | N | yes | yes | Noise
380 | Ericsson | M=2 | 16 | [1 0 1 0 1 0 1 0 1 0 1 0 1 0 1 0] | 3 | 0.5 | Y | -6 | TDL-C | unipolar | N | abs over real and image |  | N | yes | yes | Noise
381 | Apple | M=1 | 4 | [1 0 1 0] |  | 1
382 | Apple | M=1 | 4 | [0 1 0 1] |  | 1
383 | Apple | M=1 | 4 | [1 0 0 1] |  | 0.5
384 | Apple | M=1 | 4 | [0 1 1 0] |  | 0.5
385 | Apple | M=1 | 6 | [1 0 1 0 1 0] |  | 1
386 | Apple | M=1 | 6 | [0 1 0 1 0 1] |  | 1
387 | Apple | M=1 | 6 | [1 0 1 0 0 1] |  | 0.67
388 | Apple | M=1 | 6 | [1 0 0 1 0 1] |  | 0.67
389 | Apple | M=1 | 8 | [1 0 1 0 0 1 0 1] |  | 0.75
390 | Apple | M=1 | 8 | [1 0 1 0 1 0 0 1] |  | 0.75
391 | Apple | M=1 | 8 | [0 1 1 0 0 1 0 1] |  | 0.75
392 | Apple | M=1 | 8 | [1 0 1 0 0 1 1 0] |  | 0.75
393 | Apple | M=2 | 8 | [1 0 1 0 0 1 0 1] |  | 0.75
394 | Apple | M=2 | 8 | [1 0 1 0 1 0 0 1] |  | 0.75
395 | Apple | M=2 | 8 | [0 1 1 0 0 1 0 1] |  | 0.75
396 | Apple | M=2 | 8 | [1 0 1 0 0 1 1 0] |  | 0.75
397 | Apple | M=2 | 12 | [0 1 0 1 0 1 1 0 0 1 0 1] |  | 0.67
398 | Apple | M=2 | 12 | [0 1 1 0 1 0 0 1 0 1 0 1] |  | 0.67
399 | Apple | M=2 | 12 | [0 1 1 0 1 0 1 0 1 0 0 1] |  | 0.67
400 | Apple | M=2 | 12 | [1 0 0 1 1 0 0 1 0 1 0 1] |  | 0.67
401 | Apple | M=2 | 16 | [1 0 1 0 0 1 0 1 1 0 0 1 0 1 0 1] |  | 0.625
402 | Apple | M=2 | 16 | [1 0 0 1 0 1 0 1 0 1 0 1 1 0 0 1] |  | 0.625
403 | Apple | M=2 | 16 | [1 0 0 1 1 0 1 0 1 0 1 0 0 1 0 1] |  | 0.625
404 | Apple | M=2 | 16 | [1 0 1 0 1 0 0 1 1 0 1 0 1 0 0 1] |  | 0.625
405 | Apple | M=4 | 16 | [1 0 1 0 0 1 0 1 1 0 0 1 0 1 0 1] |  | 0.625
406 | Apple | M=4 | 16 | [1 0 0 1 0 1 0 1 0 1 0 1 1 0 0 1] |  | 0.625
407 | Apple | M=4 | 16 | [1 0 0 1 1 0 1 0 1 0 1 0 0 1 0 1] |  | 0.625
408 | Apple | M=4 | 16 | [1 0 1 0 1 0 0 1 1 0 1 0 1 0 0 1] |  | 0.625

## M=1,L=4
sequence index | Company | M value | Sequence length | Sequences | logic sequence index | sync accuracy by proposed company (us) | sync accuracy cross-checked by vivo(us) | sync accuracy cross-checked by oppo(us) | sync accuracy cross-checked by QC(us) | sync accuracy cross-checked by ZTE_mismatch(us) | sync accuracy cross-checked by ZTE_unipolar(us)
207 | docomo | 1 | 4 | [1001] | 4 | 2.0833 | 5.8594 | 1.43 | 18.62 | 4.1 | 4.1
304 | OPPO | 1 | 4 | 1 0 0 1 | 4 | 1.56 | 5.8594 | 1.43 | 14.45 | 4.1 | 4.1
2 | vivo | 1 | 4 | [1 0 0 1] | 4 | 5.86 | 5.8594 | 1.43 | 11.33 | 4.1 | 4.1
86 | CATT | 1 | 4 | [1001] | 4 | 0.23 | 5.8594 | 1.43 | 11.33 | 4.1 | 4.1
335 | Ericsson | 1 | 4 | [1 0 0 1] | 4 | 3 | 5.8594 | 1.43 | 11.46 | 4.1 | 4.1
383 | Apple | 1 | 4 | [1 0 0 1] | 4 |  | 5.8594 | 1.43 | 11.46 | 4.1 | 4.1
334 | Ericsson | 1 | 4 | [0 1 0 1] | 2 | 2.8 | 5.8594 | 4.94 | 11.46 | 4.84 | 4.84
382 | Apple | 1 | 4 | [0 1 0 1] | 2 |  | 5.8594 | 4.94 | 11.46 | 4.84 | 4.84
302 | OPPO | 1 | 4 | 0 1 0 1 | 2 | 4.94 | 5.8594 | 4.94 | 14.45 | 4.84 | 4.84
3 | vivo | 1 | 4 | [0 1 0 1] | 2 | 5.86 | 5.8594 | 4.94 | 11.33 | 4.84 | 4.84
74 | Panasonic | 1 | 4 | [0 1 0 1] | 2 | 2.2 | 5.8594 | 4.94 | 15.62 | 4.84 | 4.84
87 | CATT | 1 | 4 | [0101] | 2 | 0.23 | 5.8594 | 4.94 | 11.33 | 4.84 | 4.84
1 | vivo | 1 | 4 | [1 0 1 0] | 5 | 5.86 | 5.8594 | 13.02 | 11.33 | 4.92 | 4.92
88 | CATT | 1 | 4 | [1010] | 5 | 0.23 | 5.8594 | 13.02 | 11.33 | 4.92 | 4.92
333 | Ericsson | 1 | 4 | [1 0 1 0] | 5 | 3 | 5.8594 | 13.02 | 11.46 | 4.92 | 4.92
381 | Apple | 1 | 4 | [1 0 1 0] | 5 |  | 5.8594 | 13.02 | 11.46 | 4.92 | 4.92
75 | Panasonic | 1 | 4 | [1 0 1 0] | 5 | 2.2 | 5.8594 | 13.02 | 15.62 | 4.92 | 4.92
206 | docomo | 1 | 4 | [1010] | 5 | 1.9531 | 5.8594 | 13.02 | 18.62 | 4.92 | 4.92
76 | Panasonic | 1 | 4 | [1 1 0 0] | 6 | 2.2 | 9.7656 | 13.02 | 15.62 | 9.1 | 9.1
205 | docomo | 1 | 4 | [1100] | 6 | 1.9531 | 9.7656 | 13.02 | 18.62 | 9.1 | 9.1
73 | Panasonic | 1 | 4 | [0 0 1 1] | 1 | 2.2 | 9.7656 | 4.29 | 15.62 | 10.65 | 10.65
301 | OPPO | 1 | 4 | 0 0 1 1 | 1 | 4.43 | 9.7656 | 4.29 | 14.45 | 10.65 | 10.65
4 | vivo | 1 | 4 | [0110] | 3 | 9.5 | 9.5052 | 12.89 | 11.33 | 9.03 | 9.03
85 | CATT | 1 | 4 | [0110] | 3 | 0.23 | 9.5052 | 12.89 | 11.33 | 9.03 | 9.03
336 | Ericsson | 1 | 4 | [0 1 1 0] | 3 | 6 | 9.5052 | 12.89 | 11.46 | 9.03 | 9.03
384 | Apple | 1 | 4 | [0 1 1 0] | 3 |  | 9.5052 | 12.89 | 11.46 | 9.03 | 9.03
303 | OPPO | 1 | 4 | 0 1 1 0 | 3 | 12.89 | 9.5052 | 12.89 | 11.46 | 9.03 | 9.03
208 | docomo | 1 | 4 | [1110] | 7 | 2.0833 | 9.6354 | 12.89 | 18.62

## M=1,L=6
sequence index | Company | M value | Sequence length | Sequences | logic sequence index | sync accuracy by proposed company (us) | sync accuracy cross-checked by vivo (us) | sync accuracy cross-checked by oppo (us) | sync accuracy cross-checked by ZTE_mismatch(us) | sync accuracy cross-checked by ZTE_unipolar(us)
306 | OPPO | 1 | 6 | 1 0 1 0 0 1 | 6 | 1.43 | 4.2969 | 1.43 | 2.58 | 2.71
8 | vivo | 1 | 6 | [1 0 1 0 0 1] | 6 | 4.29 | 4.2969 | 1.56 | 2.58 | 2.71
117 | ZTE Corporation, Sanechips | 1 | 6 | 1 0 1 0 0 1 | 6 | 2.5806 | 4.2969 | 1.56 | 2.58 | 2.71
123 | ZTE Corporation, Sanechips | 1 | 6 | 1 0 1 0 0 1 | 6 | 2.7097 | 4.2969 | 1.56 | 2.58 | 2.71
387 | Apple | 1 | 6 | [1 0 1 0 0 1] | 6 |  | 4.2969 | 1.56 | 2.58 | 2.71
7 | vivo | 1 | 6 | [1 0 0 1 0 1] | 4 | 4.29 | 4.2969 | 1.56 | 2.84 | 2.84
118 | ZTE Corporation, Sanechips | 1 | 6 | 1 0 0 1 0 1 | 4 | 2.8387 | 4.2969 | 1.43 | 2.84 | 2.84
124 | ZTE Corporation, Sanechips | 1 | 6 | 1 0 0 1 0 1 | 4 | 2.8387 | 4.2969 | 1.43 | 2.84 | 2.84
305 | OPPO | 1 | 6 | 1 0 0 1 0 1 | 4 | 1.43 | 4.2969 | 1.43 | 2.84 | 2.84
388 | Apple | 1 | 6 | [1 0 0 1 0 1] | 4 |  | 4.2969 | 1.43 | 2.84 | 2.84
5 | vivo | 1 | 6 | [1 0 1 0 1 0] | 7 | 4.29 | 4.2969 | 13.02 | 3.03 | 2.6
120 | ZTE Corporation, Sanechips | 1 | 6 | 1 0 1 0 1 0 | 7 | 3.0323 | 4.2969 | 13.02 | 3.03 | 2.6
121 | ZTE Corporation, Sanechips | 1 | 6 | 1 0 1 0 1 0 | 7 | 2.6022 | 4.2969 | 13.02 | 3.03 | 2.6
337 | Ericsson | 1 | 6 | [1 0 1 0 1 0] | 7 | 2.2 | 4.2969 | 13.02 | 3.03 | 2.6
385 | Apple | 1 | 6 | [1 0 1 0 1 0] | 7 |  | 4.2969 | 13.02 | 3.03 | 2.6
386 | Apple | 1 | 6 | [0 1 0 1 0 1] | 1 |  | 4.1667 | 9.11 | 2.94 | 2.69
6 | vivo | 1 | 6 | [0 1 0 1 0 1] | 1 | 4.17 | 4.1667 | 9.37 | 2.94 | 2.69
119 | ZTE Corporation, Sanechips | 1 | 6 | 0 1 0 1 0 1 | 1 | 2.9419 | 4.1667 | 9.37 | 2.94 | 2.69
122 | ZTE Corporation, Sanechips | 1 | 6 | 0 1 0 1 0 1 | 1 | 2.6855 | 4.1667 | 9.37 | 2.94 | 2.69
340 | Ericsson | 1 | 6 | [0 1 0 1 0 1] | 1 | 3 | 4.1667 | 9.37 | 2.94 | 2.69
308 | OPPO | 1 | 6 | 1 1 0 0 0 1 | 9 | 1.82 | 5.7292 | 1.82 | 4.29 | 4.04
307 | OPPO | 1 | 6 | 1 0 0 0 1 1 | 3 | 1.69 | 5.8594 | 1.69 | 4.76 | 4.31
212 | docomo | 1 | 6 | [100110] | 5 | 1.8229 | 5.8594 | 13.02 | 5.06 | 4.32
338 | Ericsson | 1 | 6 | [1 0 0 1 1 0] | 5 | 3 | 5.8594 | 13.02 | 5.06 | 4.32
211 | docomo | 1 | 6 | [101100] | 8 | 2.2135 | 5.9896 | 12.89 | 4.06 | 3.84
209 | docomo | 1 | 6 | [110100] | 10 | 2.2135 | 5.7292 | 13.02 | 3.99 | 4.18
339 | Ericsson | 1 | 6 | [0 1 1 0 0 1] | 2 | 2.2 | 5.8594 | 9.11 | 3.97 | 4.35
210 | docomo | 1 | 6 | [111000] | 11 | 2.0833 | 9.6354 | 12.89 | 9.41 | 7.1

## M=1,L=8
sequence index | Company | M value | Sequence length | Sequences | logic sequence index | sync accuracy by proposed company (us) | sync accuracy cross-checked by vivo (us) | sync accuracy cross-checked by HW (us) | sync accuracy cross-checked by MTK (us) | sync accuracy cross-checked by oppo (us) | sync accuracy cross-checked by QC (us) | sync accuracy cross-checked by ZTE_mismatch(us) | sync accuracy cross-checked by ZTE_unipolar(us)
9 | vivo | 1 | 8 | [1 0 1 0 1 0 1 0] | 13 | 3.38 | 3.3854 | 4.1664 |  | 13.02 | 4.17 | 2.23 | 2.07
10 | vivo | 1 | 8 | [1 0 1 0 0 1 0 1] | 10 | 3.51 | 3.5156 | 4.1664 | 4.59 | 1.56 | 4.17 | 2.16 | 1.88
11 | vivo | 1 | 8 | [1 0 1 0 1 0 0 1] | 12 | 3.51 | 3.5156 | 4.0362 | 4.62 | 1.56 | 4.17 | 2.02 | 1.9
12 | vivo | 1 | 8 | [1 0 0 1 0 1 0 1] | 8 | 3.51 | 3.5156 | 4.0362 | 4.56 | 1.56 | 4.17 | 2.16 | 1.92
89 | CATT | 1 | 8 | [01101001] | 6 | 0.23 | 4.2969 | 4.9476 | 4.85 | 8.33 | 5.99 | 2.45 | 2.45
90 | CATT | 1 | 8 | [01011010] | 4 | 0.23 | 4.2969 | 4.6872 | 3.32 | 12.89 | 5.99 | 2.86 | 2.93
91 | CATT | 1 | 8 | [10010110] | 9 | 0.23 | 4.1667 | 4.9476 | 4.59 | 13.02 | 5.99 | 2.88 | 2.79
92 | CATT | 1 | 8 | [10100101] | 10 | 0.23 | 3.5156 | 4.1664 | 4.59 | 1.56 | 4.17 | 2.16 | 1.88
125 | ZTE Corporation, Sanechips | 1 | 8 | 0 1 0 1 0 1 0 1 | 1 | 1.97 | 3.3854 | 4.0362 |  | 8.98 | 4.17 | 1.97 | 1.83
126 | ZTE Corporation, Sanechips | 1 | 8 | 1 0 1 0 0 1 0 1 | 10 | 2.1588 | 3.5156 | 4.1664 | 4.59 | 1.56 | 4.17 | 2.16 | 1.88
127 | ZTE Corporation, Sanechips | 1 | 8 | 1 0 1 0 1 0 0 1 | 12 | 2.0248 | 3.5156 | 4.0362 | 4.62 | 1.56 | 4.3 | 2.02 | 1.9
128 | ZTE Corporation, Sanechips | 1 | 8 | 1 0 0 1 0 1 0 1 | 8 | 2.1567 | 3.5156 | 4.0362 | 4.56 | 1.56 | 4.17 | 2.16 | 1.92
129 | ZTE Corporation, Sanechips | 1 | 8 | 0 1 0 1 0 1 0 1 | 1 | 1.83 | 3.3854 | 4.0362 |  | 8.98 | 4.17 | 1.97 | 1.83
130 | ZTE Corporation, Sanechips | 1 | 8 | 1 0 1 0 0 1 0 1 | 10 | 1.8759 | 3.5156 | 4.1664 | 4.59 | 1.56 | 4.17 | 2.16 | 1.88
131 | ZTE Corporation, Sanechips | 1 | 8 | 1 0 1 0 1 0 0 1 | 12 | 1.9032 | 3.5156 | 4.0362 | 4.62 | 1.56 | 4.3 | 2.02 | 1.9
132 | ZTE Corporation, Sanechips | 1 | 8 | 1 0 0 1 0 1 0 1 | 8 | 1.9194 | 3.5156 | 4.0362 | 4.56 | 1.56 | 4.17 | 2.16 | 1.92
213 | docomo | 1 | 8 | [11101000] | 17 | 1.9531 | 5.9896 | 6.6402 | 7 | 13.02 | 9.77 | 4.79 | 3.68
214 | docomo | 1 | 8 | [11110010] | 18 | 1.9531 | 5.7292 | 6.3798 | 6.38 | 12.89 | 9.77
215 | docomo | 1 | 8 | [11100110] | 16 | 1.9531 | 5.8594 | 6.3798 | 6.25 | 12.89 | 9.77
216 | docomo | 1 | 8 | [11001010] | 15 | 2.0833 | 4.4271 | 5.208 | 4.5 | 13.02 | 9.77 | 3.12 | 3.01
249 | Huawei | 1 | 8 | 0 1 1 0 0 1 0 1 | 5 | 2.4747 | 4.2969 | 4.8174 |  | 8.72 | 6.12 | 2.6 | 2.32
250 | Huawei | 1 | 8 | 1 0 0 0 1 1 0 1 | 7 | 2.4747 | 4.2969 | 4.9476 | 6.48 | 1.82 | 6.12 | 2.66 | 2.65
251 | Huawei | 1 | 8 | 1 0 1 0 0 1 1 0 | 11 | 2.4747 | 4.1667 | 4.9476 | 4.52 | 13.02 | 6.12 | 3.25 | 3.1
252 | Huawei | 1 | 8 | 1 0 1 1 0 0 0 1 | 14 | 2.4747 | 4.2969 | 4.8174 |  | 1.69 | 6.12 | 2.88 | 2.85
261 | Qualcomm | 1 | 8 | 0 1 0 1 0 1 0 1 | 1 | 4.17 | 3.3854 | 4.0362 |  | 8.98 | 4.17 | 1.97 | 1.83
262 | Qualcomm | 1 | 8 | 1 0 0 1 0 1 0 1 | 8 | 4.17 | 3.5156 | 4.0362 | 4.56 | 1.56 | 4.17 | 2.16 | 1.92
263 | Qualcomm | 1 | 8 | 1 0 1 0 0 1 0 1 | 10 | 4.17 | 3.5156 | 4.1664 | 4.59 | 1.56 | 4.17 | 2.16 | 1.88
264 | Qualcomm | 1 | 8 | 1 0 1 0 1 0 0 1 | 12 | 4.17 | 3.5156 | 4.0362 | 4.62 | 1.56 | 4.17 | 2.02 | 1.9
293 | Samsung | 1 | 8 | [01010101] | 1 | 2.32 | 3.3854 | 4.0362 |  | 8.98 | 4.17 | 1.97 | 1.83
294 | Samsung | 1 | 8 | [10010101] | 8 | 2.41 | 3.5156 | 4.0362 | 4.56 | 1.56 | 4.17 | 2.16 | 1.92
295 | Samsung | 1 | 8 | [10100101] | 10 | 2.39 | 3.5156 | 4.1664 | 4.59 | 1.56 | 4.17 | 2.16 | 1.88
296 | Samsung | 1 | 8 | [10101001] | 12 | 2.58 | 3.5156 | 4.0362 | 4.62 | 1.56 | 4.17 | 2.02 | 1.9
309 | OPPO | 1 | 8 | 1 0 0 1 0 1 0 1 | 8 | 1.56 | 3.5156 | 4.0362 | 4.56 | 1.56 | 4.17 | 2.16 | 1.92
310 | OPPO | 1 | 8 | 1 0 1 0 0 1 0 1 | 10 | 1.56 | 3.5156 | 4.1664 | 4.59 | 1.56 | 4.17 | 2.16 | 1.88
311 | OPPO | 1 | 8 | 1 0 1 0 1 0 0 1 | 12 | 1.56 | 3.5156 | 4.0362 | 4.62 | 1.56 | 4.43 | 2.02 | 1.9
312 | OPPO | 1 | 8 | 1 0 0 0 1 1 0 1 | 7 | 1.699 | 4.2969 | 4.9476 | 6.48 | 1.56 | 4.43 | 2.66 | 2.65
341 | Ericsson | 1 | 8 | [0 1 0 1 0 1 1 0] | 2 | 2.1 | 4.1667 | 4.8174 | 3.29 | 12.89 | 5.99 | 2.95 | 2.9
342 | Ericsson | 1 | 8 | [0 1 0 1 1 0 0 1] | 3 | 2.1 | 4.2969 | 5.0778 | 4.92 | 8.59 | 5.99 | 2.55 | 2.32
343 | Ericsson | 1 | 8 | [1 0 1 0 0 1 1 0] | 11 | 2.4 | 4.1667 | 5.0778 | 4.52 | 13.02 | 5.99 | 3.25 | 3.1
344 | Ericsson | 1 | 8 | [1 0 1 0 1 0 0 1] | 12 | 2 | 3.5156 | 4.0362 | 4.62 | 1.56 | 5.99 | 2.02 | 1.9
389 | Apple | 1 | 8 | [1 0 1 0 0 1 0 1] | 10 |  | 3.5156 | 4.1664 | 4.59 | 12.89 | 4.17 | 2.16 | 1.88
390 | Apple | 1 | 8 | [1 0 1 0 1 0 0 1] | 12 |  | 3.5156 | 4.0362 | 4.62 | 1.56 | 5.34 | 2.02 | 1.9
391 | Apple | 1 | 8 | [0 1 1 0 0 1 0 1] | 5 |  | 4.2969 | 4.8174 |  | 13.02 | 5.34 | 2.6 | 2.32
392 | Apple | 1 | 8 | [1 0 1 0 0 1 1 0] | 11 |  | 4.1667 | 5.0778 | 4.52 | 1.82 | 5.34 | 3.25 | 3.1

## M=2,L=8
sequence index | Company | M value | Sequence length | Sequences | logic sequence index | sync accuracy by proposed company (us) | sync accuracy cross-checked by vivo (us) | sync accuracy cross-checked by MTK (us) | sync accuracy cross-checked by oppo (us) | sync accuracy cross-checked by QC (us) | sync accuracy cross-checked by Nokia (us) | sync accuracy cross-checked by ZTE_mismatch(us) | sync accuracy cross-checked by ZTE_unipolar(us)
13 | vivo | 2 | 8 | [0 1 1 0 1 0 0 1] | 7 | 1.04 | 1.0417 | 1.17 | 6.11 | 1.43 | 1.0432 | 1.9 | 1.97
14 | vivo | 2 | 8 | [1 0 0 1 1 0 0 1] | 12 | 1.04 | 1.0417 | 1.07 | 2.08 | 1.43 | 0.9128 | 1.95 | 2.06
15 | vivo | 2 | 8 | [0 1 0 1 1 0 0 1] | 3 | 1.04 | 1.0417 | 1.17 | 6.11 | 1.43 | 1.2062 | 2.25 | 2.61
16 | vivo | 2 | 8 | [0 1 1 0 0 1 0 1] | 5 | 1.04 | 1.0417 | 1.17 | 5.33 | 1.43 | 1.1736 | 1.96 | 2.52
33 | Nokia | 2 | 8 | [0 1 0 1 0 1 1 0] | 2 | 1.69 | 1.1719 |  | 13.02 | 1.69 | 1.5648 | 2.62 | 2.88
34 | Nokia | 2 | 8 | [0 1 0 1 1 0 1 0] | 4 | 1.69 | 1.1719 | 1.24 | 13.02 | 1.56 | 1.4344 | 2.73 | 2.58
35 | Nokia | 2 | 8 | [1 0 0 1 0 1 1 0] | 11 | 1.69 | 1.1719 | 1.11 | 13.02 | 1.43 | 1.2388 | 2.4 | 2.37
36 | Nokia | 2 | 8 | [1 0 1 0 0 1 0 1] | 14 | 1.69 | 1.0417 | 1.27 | 2.34 | 1.56 | 1.2062 | 2.1 | 2.09
77 | Panasonic | 2 | 8 | [0 1 0 1 0 1 0 1] | 1 | 2.1 | 1.1719 | 1.53 | 6.31 | 1.43 | 1.793 | 2.47 | 2.88
78 | Panasonic | 2 | 8 | [0 1 1 0 1 0 0 1] | 7 | 2.1 | 1.0417 | 1.17 | 5.33 | 1.43 | 1.0432 | 1.9 | 1.97
79 | Panasonic | 2 | 8 | [1 0 0 1 0 1 1 0] | 11 | 2.1 | 1.1719 | 1.11 | 13.02 | 1.43 | 1.2388 | 2.4 | 2.37
80 | Panasonic | 2 | 8 | [1 0 0 1 1 0 0 1] | 12 | 2.1 | 1.0417 | 1.07 | 2.08 | 1.43 | 0.9454 | 1.95 | 2.06
93 | CATT | 2 | 8 | [01101001] | 7 | 0.23 | 1.0417 | 1.17 | 5.33 | 1.43 | 1.0432 | 1.9 | 1.97
94 | CATT | 2 | 8 | [01011010] | 4 | 0.23 | 1.1719 | 1.24 | 13.02 | 1.56 | 1.4344 | 2.73 | 2.58
95 | CATT | 2 | 8 | [10010110] | 11 | 0.23 | 1.1719 | 1.11 | 13.02 | 1.43 | 1.2388 | 2.4 | 2.37
96 | CATT | 2 | 8 | [10100101] | 14 | 0.23 | 1.0417 | 1.27 | 2.34 | 1.56 | 1.2062 | 2.1 | 2.09
133 | ZTE Corporation, Sanechips | 2 | 8 | 0 1 1 0 1 0 0 1 | 7 | 1.9013 | 1.0417 | 1.17 | 5.33 | 1.43 | 1.0432 | 1.9 | 1.97
134 | ZTE Corporation, Sanechips | 2 | 8 | 1 0 0 1 1 0 0 1 | 12 | 1.9504 | 1.0417 | 1.07 | 2.08 | 1.43 | 0.9128 | 1.95 | 2.06
135 | ZTE Corporation, Sanechips | 2 | 8 | 0 1 1 0 0 1 0 1 | 5 | 1.9597 | 1.0417 | 1.17 | 5.33 | 1.43 | 1.1736 | 1.96 | 2.52
136 | ZTE Corporation, Sanechips | 2 | 8 | 1 0 1 0 0 1 0 1 | 14 | 2.1014 | 1.0417 | 1.27 | 2.34 | 1.56 | 1.2062 | 2.1 | 2.09
137 | ZTE Corporation, Sanechips | 2 | 8 | 1 0 1 0 1 0 0 1 | 16 | 1.7957 | 1.1719 |  | 2.08 | 1.56 | 1.1736 | 2.11 | 1.8
138 | ZTE Corporation, Sanechips | 2 | 8 | 1 0 1 0 1 0 1 0 | 17 | 1.7972 | 1.3021 | 1.5 | 13.02 | 1.56 | 1.6626 | 2.67 | 1.8
139 | ZTE Corporation, Sanechips | 2 | 8 | 0 1 1 0 1 0 0 1 | 7 | 1.9677 | 1.0417 | 1.17 | 5.33 | 1.43 | 1.0432 | 1.9 | 1.97
140 | ZTE Corporation, Sanechips | 2 | 8 | 1 0 1 0 0 1 1 0 | 15 | 2.0235 | 1.0417 |  | 13.02 | 1.56 |  | 2.8 | 2.02
141 | ZTE Corporation, Sanechips | 2 | 8 | 0 1 1 0 1 0 0 1 | 7 | 1.9013 | 1.0417 | 1.17 | 5.33 | 1.43 | 1.0432 | 1.9 | 1.97
142 | ZTE Corporation, Sanechips | 2 | 8 | 1 0 1 0 1 0 0 1 | 16 | 2.1141 | 1.1719 |  | 2.08 | 1.56 | 1.1736 | 2.11 | 1.8
143 | ZTE Corporation, Sanechips | 2 | 8 | 1 0 0 1 1 0 0 1 | 12 | 1.9504 | 1.0417 | 1.07 | 2.08 | 1.43 | 0.9128 | 1.95 | 2.06
144 | ZTE Corporation, Sanechips | 2 | 8 | 1 0 1 0 0 1 1 0 | 15 | 2.2796 | 1.0417 |  | 13.02 | 1.56 |  | 2.8 | 2.02
145 | ZTE Corporation, Sanechips | 2 | 8 | 0 1 1 0 1 0 0 1 | 7 | 1.9677 | 1.0417 | 1.17 | 5.33 | 1.43 | 1.0432 | 1.9 | 1.97
146 | ZTE Corporation, Sanechips | 2 | 8 | 1 0 1 0 1 0 0 1 | 16 | 1.7957 | 1.1719 |  | 2.08 | 1.56 | 1.1736 | 2.11 | 1.8
147 | ZTE Corporation, Sanechips | 2 | 8 | 1 0 0 1 1 0 0 1 | 12 | 2.0599 | 1.0417 | 1.07 | 2.08 | 1.43 | 0.9128 | 1.95 | 2.06
148 | ZTE Corporation, Sanechips | 2 | 8 | 1 0 1 0 0 1 1 0 | 15 | 2.0235 | 1.0417 |  | 13.02 | 1.56 |  | 2.8 | 2.02
217 | docomo | 2 | 8 | [11101000] | 21 | 1.6927 | 2.2135 |  | 13.02 | 2.73 | 1.63
218 | docomo | 2 | 8 | [11110010] | 22 | 2.2135 | 2.9948 |  | 13.02 | 2.73 | 1.9886
219 | docomo | 2 | 8 | [11100110] | 20 | 2.0833 | 1.3021 |  | 13.02 | 2.73 | 1.2714
220 | docomo | 2 | 8 | [11001010] | 19 | 1.8229 | 1.9531 |  | 13.02 | 2.73 | 1.7604
237 | LGE | 2 | 8 | [0 1 1 0 1 0 0 1] | 7 | 2 | 1.0417 | 1.17 | 5.33 | 1.43 | 1.0432 | 1.9 | 1.97
238 | LGE | 2 | 8 | [ 1 0 1 0 0 1 0 1] | 14 | 2 | 1.0417 | 1.27 | 2.34 | 1.56 | 1.2062 | 2.1 | 2.09
239 | LGE | 2 | 8 | [0 1 0 1 1 0 1 0] | 4 | 2.11 | 1.1719 | 1.24 | 13.02 | 1.56 | 1.4344 | 2.73 | 2.58
240 | LGE | 2 | 8 | [1 0 0 1 0 1 1 0] | 11 | 2.11 | 1.1719 | 1.11 | 13.02 | 1.43 | 1.2388 | 2.4 | 2.37
265 | Qualcomm | 2 | 8 | 0 1 0 1 1 0 0 1 | 3 | 1.43 | 1.0417 | 1.17 | 6.25 | 1.43 | 1.1736 | 2.25 | 2.61
266 | Qualcomm | 2 | 8 | 0 1 1 0 0 1 0 1 | 5 | 1.43 | 1.0417 | 1.17 | 5.33 | 1.43 | 1.1736 | 1.96 | 2.52
267 | Qualcomm | 2 | 8 | 0 1 1 0 1 0 0 1 | 7 | 1.43 | 1.0417 | 1.17 | 5.33 | 1.43 | 1.0432 | 1.9 | 1.97
268 | Qualcomm | 2 | 8 | 1 0 0 1 0 1 1 0 | 11 | 1.43 | 1.1719 | 1.11 | 13.02 | 1.43 | 1.2388 | 2.4 | 2.37
297 | Samsung | 2 | 8 | [01010101] | 1 | 2.38 | 1.1719 | 1.53 | 1.69 | 1.43 | 1.793 | 2.47 | 2.88
298 | Samsung | 2 | 8 | [10010101] | 10 | 2.27 | 1.0417 |  | 2.27 | 1.43 | 1.3366 | 2.13 | 2.55
299 | Samsung | 2 | 8 | [10100101] | 14 | 2.21 | 1.0417 | 1.27 | 2.34 | 1.56 | 1.2062 | 2.1 | 2.09
300 | Samsung | 2 | 8 | [10101001] | 16 | 2.11 | 1.1719 |  | 2.08 | 1.56 | 1.1736 | 2.11 | 1.8
313 | OPPO | 2 | 8 | 1 1 0 0 0 0 1 1 | 18 | 1.43 | 5.8594 | 11.82 | 1.43 | 1.95 | 1.304
314 | OPPO | 2 | 8 | 1 0 0 0 1 0 1 1 | 8 | 1.95 | 1.8229 | 2.93 | 1.95 | 1.95 | 1.467
315 | OPPO | 2 | 8 | 1 0 0 1 0 0 1 1 | 9 | 1.95 | 1.5625 | 2.15 | 1.95 | 1.95 | 0.9454
316 | OPPO | 2 | 8 | 1 0 1 0 0 0 1 1 | 13 | 1.95 | 1.8229 | 2.96 | 1.95 | 1.95 | 1.3692
345 | Ericsson | 2 | 8 | [1 0 1 0 1 0 1 0] | 17 | 1.8 | 1.3021 | 1.5 | 13.02 | 1.56 | 1.6626 | 2.67 | 1.8
346 | Ericsson | 2 | 8 | [0 1 0 1 0 1 0 1] | 1 | 1.5 | 1.1719 | 1.53 | 8.98 | 1.56 | 1.7604 | 2.47 | 2.88
347 | Ericsson | 2 | 8 | [1 0 0 1 1 0 0 1] | 12 | 1.5 | 1.0417 | 1.07 | 1.82 | 1.43 | 0.9128 | 1.95 | 2.06
348 | Ericsson | 2 | 8 | [0 1 1 0 0 1 1 0] | 6 | 1.5 | 1.0417 | 1.07 | 13.02 | 1.56 | 1.0432 | 2.43 | 2.59
393 | Apple | 2 | 8 | [1 0 1 0 0 1 0 1] | 14 |  | 1.0417 | 1.27 | 2.34 | 1.56 | 1.2062 | 2.1 | 2.09
394 | Apple | 2 | 8 | [1 0 1 0 1 0 0 1] | 16 |  | 1.1719 |  | 1.56 | 1.56 | 1.1736 | 2.11 | 1.8
395 | Apple | 2 | 8 | [0 1 1 0 0 1 0 1] | 5 |  | 1.0417 | 1.17 | 8.72 | 1.43 | 1.1736 | 1.96 | 2.52
396 | Apple | 2 | 8 | [1 0 1 0 0 1 1 0] | 15 |  | 1.0417 |  | 13.02 | 1.56 |  | 2.8 | 2.02

## M=2,L=12
sequence index | Company | M value | Sequence length | Sequences | logic sequence index | sync accuracy by proposed company (us) | sync accuracy cross-checked by vivo (us) | sync accuracy cross-checked by oppo (us) | sync accuracy cross-checked by Nokia (us) | sync accuracy cross-checked by ZTE_mismatch(us) | sync accuracy cross-checked by ZTE_unipolar(us)
17 | vivo | 2 | 12 | [1 0 0 1 1 0 0 1 0 1 1 0] | 12 | 0.78 | 0.78125 | 13.02 | 0.9128 | 1.39 | 1.65
18 | vivo | 2 | 12 | [0 1 1 0 1 0 0 1 1 0 0 1] | 7 | 0.78 | 0.78125 | 9.5 | 0.8476 | 1.16 | 1.3
19 | vivo | 2 | 12 | [1 0 0 1 0 1 1 0 0 1 1 0] | 10 | 0.78 | 0.78125 | 2.21 | 0.9454 | 1.58 | 1.86
20 | vivo | 2 | 12 | [0 1 1 0 0 1 1 0 1 0 0 1] | 5 | 0.65 | 0.65104 | 9.24 | 0.815 | 1.18 | 1.3
37 | Nokia | 2 | 12 | [0 1 0 1 1 0 1 0 1 0 0 1] | 3 | 1.69 | 0.78125 | 9.63 | 1.0106 | 1.57 | 1.63
38 | Nokia | 2 | 12 | [1 0 0 1 0 1 1 0 0 1 0 1] | 9 | 1.69 | 0.78125 | 2.34 | 1.0106 | 1.57 | 2.11
39 | Nokia | 2 | 12 | [1 0 1 0 0 1 1 0 1 0 0 1] | 17 | 1.69 | 0.78125 | 2.21 | 0.8476 | 1.3 | 1.31
40 | Nokia | 2 | 12 | [1 0 1 0 1 0 1 0 0 1 1 0] | 19 | 1.69 | 0.78125 | 13.02 | 1.1084 | 1.86 | 1.49
149 | ZTE Corporation, Sanechips | 2 | 12 | 1 0 0 1 1 0 0 1 1 0 0 1 | 14 | 1.0323 | 0.78125 | 2.08 | 0.7824 | 1.03 | 1.35
150 | ZTE Corporation, Sanechips | 2 | 12 | 0 1 1 0 1 0 0 1 1 0 0 1 | 7 | 1.1565 | 0.78125 | 9.5 | 0.8476 | 1.16 | 1.3
151 | ZTE Corporation, Sanechips | 2 | 12 | 0 1 1 0 0 1 1 0 1 0 0 1 | 5 | 1.1841 | 0.65104 | 9.51 | 0.815 | 1.18 | 1.3
152 | ZTE Corporation, Sanechips | 2 | 12 | 0 1 1 0 0 1 0 1 1 0 0 1 | 4 | 1.1935 | 0.78125 | 9.24 | 0.9128 | 1.19 | 1.88
153 | ZTE Corporation, Sanechips | 2 | 12 | 1 0 1 0 1 0 0 1 1 0 0 1 | 18 | 1.2719 | 0.78125 | 2.08 |  | 1.33 | 1.27
154 | ZTE Corporation, Sanechips | 2 | 12 | 1 0 0 1 1 0 1 0 1 0 0 1 | 16 | 1.2832 | 0.78125 | 2.21 |  | 1.37 | 1.28
155 | ZTE Corporation, Sanechips | 2 | 12 | 1 0 1 0 1 0 1 0 1 0 0 1 | 20 | 1.2995 | 0.78125 | 2.21 |  | 1.43 | 1.3
156 | ZTE Corporation, Sanechips | 2 | 12 | 0 1 1 0 0 1 1 0 1 0 0 1 | 5 | 1.2995 | 0.65104 | 9.24 | 0.815 | 1.18 | 1.3
157 | ZTE Corporation, Sanechips | 2 | 12 | 0 1 1 0 0 1 1 0 1 0 0 1 | 5 | 1.1841 | 0.65104 | 9.24 | 0.815 | 1.18 | 1.3
158 | ZTE Corporation, Sanechips | 2 | 12 | 0 1 1 0 1 0 0 1 1 0 0 1 | 7 | 1.1565 | 0.78125 | 9.5 | 0.8476 | 1.16 | 1.3
159 | ZTE Corporation, Sanechips | 2 | 12 | 1 0 1 0 1 0 0 1 1 0 0 1 | 18 | 1.3272 | 0.78125 | 2.08 |  | 1.33 | 1.27
160 | ZTE Corporation, Sanechips | 2 | 12 | 1 0 0 1 1 0 0 1 1 0 0 1 | 14 | 1.0323 | 0.78125 | 2.08 | 0.7824 | 1.03 | 1.35
161 | ZTE Corporation, Sanechips | 2 | 12 | 0 1 1 0 0 1 1 0 1 0 0 1 | 5 | 1.2995 | 0.65104 | 9.24 | 0.815 | 1.18 | 1.3
162 | ZTE Corporation, Sanechips | 2 | 12 | 0 1 1 0 1 0 0 1 1 0 0 1 | 7 | 1.3021 | 0.78125 | 9.5 | 0.8476 | 1.16 | 1.3
163 | ZTE Corporation, Sanechips | 2 | 12 | 1 0 1 0 1 0 0 1 1 0 0 1 | 18 | 1.2719 | 0.78125 | 2.08 |  | 1.33 | 1.27
164 | ZTE Corporation, Sanechips | 2 | 12 | 1 0 0 1 1 0 0 1 1 0 0 1 | 14 | 1.3548 | 0.78125 | 2.08 | 0.7824 | 1.03 | 1.35
221 | docomo | 2 | 12 | [111100110010] | 28 | 2.0833 | 2.474 | 13.02 | 1.467
222 | docomo | 2 | 12 | [111001100101] | 26 | 2.0833 | 0.78125 | 13.02 | 1.0432
223 | docomo | 2 | 12 | [110011001011] | 25 | 2.0833 | 2.2135 | 13.02 | 1.304
224 | docomo | 2 | 12 | [100110010111] | 13 | 1.9531 | 0.91146 | 2.21 | 1.1084
317 | OPPO | 2 | 12 | 1 1 0 0 0 0 1 1 0 0 1 1 | 23 | 1.56 | 4.2969 | 1.56 | 0.978
318 | OPPO | 2 | 12 | 1 1 0 0 1 1 0 0 0 0 1 1 | 24 | 1.56 | 4.2969 | 1.56 | 0.978
319 | OPPO | 2 | 12 | 1 1 0 0 0 0 0 0 1 1 1 1 | 22 | 1.69 | 5.8594 | 1.69 | 2.0538
320 | OPPO | 2 | 12 | 1 1 1 1 0 0 0 0 0 0 1 1 | 27 | 1.69 | 5.7292 | 1.69 | 1.9234
349 | Ericsson | 2 | 12 | [1 0 1 0 1 0 1 0 1 0 1 0] | 21 | 1.4 | 0.91146 | 13.02 | 1.5322 | 1.88 | 1.34
350 | Ericsson | 2 | 12 | [1 0 0 1 1 0 1 0 0 1 1 0] | 15 | 1.1 | 0.78125 | 13.02 | 0.8802 | 1.65 | 1.69
351 | Ericsson | 2 | 12 | [0 1 1 0 0 1 0 1 1 0 0 1] | 4 | 1.1 | 0.78125 | 9.11 | 0.9128 | 1.19 | 1.88
352 | Ericsson | 2 | 12 | [0 1 0 1 0 1 0 1 0 1 0 1] | 1 | 1.1 | 0.91146 | 9.76 | 1.6952 | 1.91 | 2.58
397 | Apple | 2 | 12 | [0 1 0 1 0 1 1 0 0 1 0 1] | 2 |  | 0.78125 | 9.76 | 1.2388 | 1.64 | 2.22
398 | Apple | 2 | 12 | [0 1 1 0 1 0 0 1 0 1 0 1] | 6 |  | 0.78125 | 9.24 | 1.141 | 1.5 | 1.94
399 | Apple | 2 | 12 | [0 1 1 0 1 0 1 0 1 0 0 1] | 8 |  | 0.78125 | 9.63 | 0.978 | 1.39 | 1.34
400 | Apple | 2 | 12 | [1 0 0 1 1 0 0 1 0 1 0 1] | 11 |  | 0.78125 | 2.21 | 1.0432 | 1.39 | 1.98

## M=2,L=16
sequence index | Company | M value | Sequence length | Sequences | logic sequence index | sync accuracy by proposed company (us) | sync accuracy cross-checked by vivo (us) | sync accuracy cross-checked by HW (us) | sync accuracy cross-checked by MTK (us) | sync accuracy cross-checked by Futurewei (us) | sync accuracy cross-checked by oppo (us) | sync accuracy cross-checked by QC (us) | sync accuracy cross-checked by Nokia (us) | sync accuracy cross-checked by ZTE_mismatch(us) | sync accuracy cross-checked by ZTE_unipolar(us)
21 | vivo | 2 | 16 | [1 0 0 1 0 1 1 0 0 1 1 0 1 0 0 1] | 22 | 0.52 | 0.52083 | 1.0416 | 0.68 | 0.79656 | 2.21 | 0.78 | 0.7824 | 1.11 | 1.33
22 | vivo | 2 | 16 | [1 0 0 1 1 0 0 1 1 0 0 1 0 1 0 1] | 25 | 0.52 | 0.52083 | 1.0416 | 0.68 | 0.79656 | 2.21 | 0.78 | 0.8476 | 1.13 | 1.53
23 | vivo | 2 | 16 | [1 0 1 0 1 0 0 1 1 0 0 1 1 0 0 1] | 38 | 0.52 | 0.52083 | 1.0416 | 0.68 | 0.81388 | 2.08 | 0.78 | 0.7498 | 1.11 | 1.14
24 | vivo | 2 | 16 | [1 0 0 1 1 0 0 1 0 1 1 0 0 1 0 1] | 24 | 0.52 | 0.52083 | 1.0416 | 0.68 | 0.81388 | 2.21 | 0.78 | 0.8476 | 1.23 | 1.65
49 | Futurewei | 2 | 16 | [1 0 0 0 0 0 0 0 1 0 0 1 0 1 1 1] | 14 | 1.79 | 1.1719 | 4.557 |  | 1.79 | 2.21 | 1.17 | 1.304
50 | Futurewei | 2 | 16 | [1 1 0 0 0 1 0 0 0 1 0 1 0 0 1 0] | 45 | 1.46 | 0.91146 | 3.5154 |  | 1.46 | 13.02 | 1.17 | 0.7172
51 | Futurewei | 2 | 16 | [1 0 1 0 0 0 0 1 0 0 1 1 0 0 1 0] | 31 | 1.53 | 1.0417 | 3.6456 |  | 1.53 | 13.02 | 1.17 | 0.6846
52 | Futurewei | 2 | 16 | [1 1 0 1 0 0 0 0 0 1 1 0 0 0 0 1] | 48 | 1.57 | 0.91146 | 4.4268 |  | 1.57 | 2.08 | 1.17 | 0.9454
61 | Futurewei | 2 | 16 | [1 0 0 0 1 0 0 0 0 0 0 1 0 0 1 0] | 18 | 1.98 | 1.1719 | 1.302 |  | 1.98 | 13.02 | 1.3
62 | Futurewei | 2 | 16 | [1 0 0 0 0 1 0 0 1 0 0 0 0 0 1 0] | 17 | 1.8 | 1.0417 | 1.4322 |  | 1.8 | 13.02 | 1.3
63 | Futurewei | 2 | 16 | [1 0 0 0 0 1 0 0 0 1 0 0 1 0 0 0] | 16 | 1.44 | 0.91146 | 1.4322 |  | 1.44 | 13.02 | 1.3
64 | Futurewei | 2 | 16 | [1 0 0 0 0 1 0 0 0 0 0 1 0 0 0 1] | 15 | 1.44 | 0.91146 | 1.1718 |  | 1.44 | 1.95 | 1.3
97 | CATT | 2 | 16 | [0110100110101010] | 11 | 0.23 | 0.65104 | 1.1718 | 0.75 | 0.97195 | 13.02 | 0.91 | 0.9128 | 1.31 | 1.11
98 | CATT | 2 | 16 | [0110101010011010] | 13 | 0.23 | 0.65104 | 1.1718 | 0.75 |  | 13.02 | 0.91 | 0.9128 | 1.25 | 1.22
99 | CATT | 2 | 16 | [1010011010101001] | 36 | 0.23 | 0.65104 | 1.0416 | 0.72 |  | 2.21 | 0.91 | 0.8476 | 1.18 | 1.09
100 | CATT | 2 | 16 | [1010100110100110] | 39 | 0.23 | 0.65104 | 1.0416 | 0.72 |  | 13.02 | 0.91 | 0.8476 | 1.16 | 1.14
165 | ZTE Corporation, Sanechips | 2 | 16 | 0 1 1 0 0 1 1 0 0 1 1 0 0 1 1 0 | 4 | 1.0242 | 0.52083 | 1.0416 | 0.68 | 0.79179 | 13.02 | 0.78 | 0.7172 | 1.02 | 1.16
166 | ZTE Corporation, Sanechips | 2 | 16 | 0 1 1 0 0 1 1 0 0 1 1 0 1 0 0 1 | 5 | 1.0422 | 0.52083 | 1.0416 |  |  | 8.85 | 0.78 | 0.7172 | 1.04 | 1.19
167 | ZTE Corporation, Sanechips | 2 | 16 | 0 1 1 0 1 0 0 1 1 0 0 1 1 0 0 1 | 9 | 1.0435 | 0.52083 | 1.0416 |  |  | 8.46 | 0.78 | 0.7172 | 1.04 | 1.17
168 | ZTE Corporation, Sanechips | 2 | 16 | 1 0 0 1 1 0 0 1 1 0 0 1 1 0 0 1 | 26 | 1.0478 | 0.52083 | 1.0416 | 0.65 |  | 2.08 | 0.78 | 0.6846 | 1.05 | 1.14
169 | ZTE Corporation, Sanechips | 2 | 16 | 1 0 1 0 1 0 1 0 1 0 1 0 1 0 1 0 | 42 | 1.0403 | 0.78125 | 1.1718 | 0.94 | 1.0354 | 13.02 | 0.91 | 1.4344 | 1.67 | 1.04
170 | ZTE Corporation, Sanechips | 2 | 16 | 1 0 1 0 0 1 1 0 1 0 1 0 1 0 0 1 | 36 | 1.093 | 0.65104 | 1.0416 | 0.72 |  | 2.21 | 0.91 | 0.8476 | 1.18 | 1.09
171 | ZTE Corporation, Sanechips | 2 | 16 | 0 1 1 0 1 0 0 1 1 0 1 0 1 0 0 1 | 10 | 1.0989 | 0.52083 | 1.0416 | 0.72 |  | 8.85 | 0.91 |  | 1.21 | 1.1
172 | ZTE Corporation, Sanechips | 2 | 16 | 1 0 1 0 1 0 1 0 0 1 1 0 1 0 1 0 | 41 | 1.1026 | 0.65104 | 1.1718 | 0.75 |  | 13.02 | 0.91 |  | 1.35 | 1.1
173 | ZTE Corporation, Sanechips | 2 | 16 | 1 0 0 1 1 0 0 1 1 0 1 0 1 0 0 1 | 27 | 1.0853 | 0.52083 | 1.0416 |  |  | 2.08 | 0.78 |  | 1.09 | 1.13
174 | ZTE Corporation, Sanechips | 2 | 16 | 1 0 1 0 0 1 1 0 1 0 0 1 1 0 0 1 | 35 | 1.0645 | 0.52083 | 1.0416 |  |  | 2.08 | 0.78 |  | 1.06 | 1.13
175 | ZTE Corporation, Sanechips | 2 | 16 | 1 0 0 1 1 0 0 1 1 0 0 1 1 0 0 1 | 26 | 1.0478 | 0.52083 | 1.0416 | 0.65 |  | 2.08 | 0.78 | 0.6846 | 1.05 | 1.14
176 | ZTE Corporation, Sanechips | 2 | 16 | 1 0 0 1 1 0 1 0 1 0 0 1 1 0 0 1 | 29 | 1.1069 | 0.65104 | 1.0416 |  |  | 2.08 | 0.78 |  | 1.11 | 1.13
177 | ZTE Corporation, Sanechips | 2 | 16 | 1 0 0 1 1 0 0 1 1 0 1 0 1 0 0 1 | 27 | 1.125 | 0.52083 | 1.0416 |  |  | 2.08 | 0.78 |  | 1.09 | 1.13
178 | ZTE Corporation, Sanechips | 2 | 16 | 1 0 1 0 0 1 1 0 1 0 0 1 1 0 0 1 | 35 | 1.1336 | 0.52083 | 1.0416 |  |  | 2.08 | 0.78 |  | 1.06 | 1.13
179 | ZTE Corporation, Sanechips | 2 | 16 | 1 0 0 1 1 0 0 1 1 0 0 1 1 0 0 1 | 26 | 1.1437 | 0.52083 | 1.0416 | 0.65 |  | 2.08 | 0.78 | 0.6846 | 1.05 | 1.14
180 | ZTE Corporation, Sanechips | 2 | 16 | 1 0 0 1 1 0 1 0 1 0 0 1 1 0 0 1 | 29 | 1.132 | 0.65104 | 1.0416 |  |  | 2.08 | 0.78 |  | 1.11 | 1.13
225 | docomo | 2 | 16 | [1111100110101000] | 52 | 1.8229 | 0.91146 | 4.557 |  | 1.2515 | 13.02 | 1.04 | 1.0758
226 | docomo | 2 | 16 | [1111001011001010] | 51 | 1.9531 | 1.4323 | 3.906 |  |  | 13.02 | 1.04 | 1.3692
227 | docomo | 2 | 16 | [1110110010011100] | 50 | 1.9531 | 1.3021 | 4.557 |  |  | 13.02 | 1.04 | 1.141
228 | docomo | 2 | 16 | [1110011001101001] | 49 | 1.8229 | 0.65104 | 2.9946 |  |  | 2.08 | 1.04 | 0.7824
241 | LGE | 2 | 16 | [1 0 1 0 1 0 0 1 1 0 0 1 0 1 0 1] | 37 | 1.17 | 0.65104 | 1.0416 |  |  | 2.21 | 0.78 | 0.9128 | 1.28 | 1.52
242 | LGE | 2 | 16 | [1 0 0 1 1 0 0 1 0 1 0 1 1 0 1 0] | 23 | 1.06 | 0.65104 | 1.1718 |  | 0.90799 | 13.02 | 0.78 | 0.9128 | 1.28 | 1.6
243 | LGE | 2 | 16 | [1 0 0 1 0 1 0 1 1 0 1 0 1 0 0 1] | 21 | 1.17 | 0.65104 | 1.0416 |  |  | 2.34 | 0.78 | 0.9454 | 1.29 | 1.68
244 | LGE | 2 | 16 | [0 1 0 1 1 0 1 0 1 0 0 1 1 0 0 1] | 3 | 1.17 | 0.52083 | 1.0416 |  |  | 8.85 | 0.78 | 0.8476 | 1.25 | 1.28
253 | Huawei | 2 | 16 | 0 1 1 0 0 1 1 0 1 0 1 0 1 0 0 1 | 7 | 1.0416 | 0.52083 | 1.0416 | 0.72 | 0.80066 | 9.11 | 0.78 | 0.7824 | 1.16 | 1.17
254 | Huawei | 2 | 16 | 0 1 1 0 1 0 0 1 0 1 0 1 1 0 0 1 | 8 | 1.1718 | 0.52083 | 1.0416 | 0.68 |  | 7.68 | 0.78 | 0.9128 | 1.26 | 1.6
255 | Huawei | 2 | 16 | 0 1 0 1 1 0 1 0 0 1 1 0 0 1 0 1 | 2 | 1.1718 | 0.52083 | 1.0416 | 0.65 |  | 8.72 | 0.78 | 0.9128 | 1.28 | 1.61
256 | Huawei | 2 | 16 | 1 0 0 1 1 0 1 0 0 1 0 1 1 0 0 1 | 28 | 1.0416 | 0.52083 | 1.0416 | 0.68 |  | 2.21 | 0.78 | 0.7824 | 1.12 | 1.42
269 | Qualcomm | 2 | 16 | 1 0 0 1 0 1 0 1 1 0 0 1 1 0 0 1 | 20 | 0.78 | 0.65104 | 1.0416 | 0.68 | 0.79021 | 2.21 | 0.78 | 0.8476 | 1.13 | 1.67
270 | Qualcomm | 2 | 16 | 1 0 0 1 1 0 0 1 0 1 1 0 0 1 0 1 | 24 | 0.78 | 0.52083 | 1.0416 | 0.68 | 0.81388 | 2.21 | 0.78 | 0.8476 | 1.23 | 1.65
271 | Qualcomm | 2 | 16 | 1 0 0 1 1 0 1 0 0 1 0 1 1 0 0 1 | 28 | 0.78 | 0.52083 | 1.0416 | 0.68 |  | 2.21 | 0.78 | 0.7824 | 1.12 | 1.42
272 | Qualcomm | 2 | 16 | 1 0 1 0 0 1 1 0 0 1 1 0 0 1 0 1 | 34 | 0.78 | 0.52083 | 1.0416 | 0.68 |  | 2.21 | 0.78 | 0.7824 | 1.16 | 1.37
289 | MTK | 2 | 16 | [1 0 1 0 0 1 1 0 0 1 0 1 0 1 1 0] | 33 | 0.59 | 0.65104 | 1.1718 | 0.59 | 0.86735 | 13.02 | 0.91 | 0.9128 | 1.3 | 1.44
290 | MTK | 2 | 16 | [0 1 1 0 0 1 1 0 1 0 0 1 0 1 0 1] | 6 | 0.59 | 0.52083 | 1.0416 | 0.59 |  | 8.72 | 0.91 | 0.9128 | 1.25 | 1.58
291 | MTK | 2 | 16 | [0 1 1 0 1 0 1 0 0 1 1 0 0 1 1 0] | 12 | 0.59 | 0.52083 | 1.0416 | 0.59 |  | 13.02 | 0.91 | 0.815 | 1.17 | 1.16
292 | MTK | 2 | 16 | [1 0 1 0 1 0 0 1 1 0 1 0 0 1 1 0] | 39 | 0.59 | 0.65104 | 1.1718 | 0.72 |  | 13.02 | 0.91 | 0.8476 | 1.16 | 1.14
321 | OPPO | 2 | 16 | 1 1 0 0 1 1 0 0 0 0 1 1 0 0 1 1 | 46 | 1.56 | 3.3854 | 4.557 |  | 6.5048 | 1.56 | 1.17 | 0.7824
322 | OPPO | 2 | 16 | 1 1 0 0 0 0 1 1 0 0 1 1 0 0 1 1 | 44 | 1.56 | 3.2552 | 4.6872 |  |  | 1.56 | 1.17 | 0.7824
323 | OPPO | 2 | 16 | 1 1 0 0 1 1 0 0 1 1 0 0 0 0 1 1 | 47 | 1.56 | 3.3854 | 4.557 |  |  | 1.56 | 1.17 | 0.7824
324 | OPPO | 2 | 16 | 1 1 0 0 0 0 0 0 1 1 0 0 1 1 1 1 | 43 | 1.69 | 4.1667 | 5.9892 |  |  | 1.69 | 1.17 | 1.5322
353 | Ericsson | 2 | 16 | [0 1 0 1 0 1 0 1 0 1 0 1 0 1 0 1] | 1 | 1 | 0.78125 | 1.1718 | 0.91 |  | 8.85 | 0.78 | 1.63 | 1.91 | 2.55
354 | Ericsson | 2 | 16 | [0 1 1 0 0 1 1 0 0 1 1 0 0 1 1 0] | 4 | 0.9 | 0.52083 | 1.0416 | 0.68 | 0.79179 | 13.02 | 0.78 | 0.7172 | 1.02 | 1.16
355 | Ericsson | 2 | 16 | [1 0 0 1 1 0 0 1 1 0 0 1 1 0 0 1] | 26 | 0.9 | 0.52083 | 1.0416 | 0.65 |  | 2.08 | 0.78 | 0.6846 | 1.05 | 1.14
356 | Ericsson | 2 | 16 | [1 0 1 0 1 0 1 0 1 0 1 0 1 0 1 0] | 42 | 1.1 | 0.78125 | 1.1718 | 0.94 | 1.0354 | 13.02 | 0.78 | 1.4344 | 1.67 | 1.04
401 | Apple | 2 | 16 | [1 0 1 0 0 1 0 1 1 0 0 1 0 1 0 1] | 32 |  | 0.65104 | 1.0416 |  | 0.80686 | 2.34 | 0.91 | 1.0106 | 1.3 | 1.92
402 | Apple | 2 | 16 | [1 0 0 1 0 1 0 1 0 1 0 1 1 0 0 1] | 19 |  | 0.65104 | 1.0416 |  |  | 2.47 | 0.91 | 1.0432 | 1.32 | 2.16
403 | Apple | 2 | 16 | [1 0 0 1 1 0 1 0 1 0 1 0 0 1 0 1] | 30 |  | 0.65104 | 1.0416 |  |  | 2.21 | 0.91 | 0.8802 | 1.31 | 1.39
404 | Apple | 2 | 16 | [1 0 1 0 1 0 0 1 1 0 1 0 1 0 0 1] | 40 |  | 0.65104 | 1.0416 |  |  | 2.08 | 0.91 | 0.8476 | 1.38 | 1.17

## M=4,L=16 (balanced01)
sequence index | Company | M value | Sequence length | Sequences | logic sequence index | sync accuracy by proposed company (us) | sync accuracy cross-checked by vivo(us) | sync accuracy cross-checked by MTK(us) | sync accuracy cross-checked by Futurewei (us) | sync accuracy cross-checked by oppo(us) | sync accuracy cross-checked by QC(us) | sync accuracy cross-checked by Nokia(us) | sync accuracy cross-checked by ZTE_mismatch(us) | sync accuracy cross-checked by ZTE_unipolar(us)
25 | vivo | 4 | 16 | [1 0 1 0 1 0 0 1 1 0 1 0 0 1 0 1] | 37 | 0.78 | 0.78125 | 0.81 | 0.85989 | 1.95 | 1.04 | 0.815 | 0.77 | 0.92
26 | vivo | 4 | 16 | [0 1 0 1 0 1 0 1 1 0 1 0 1 0 0 1] | 9 | 0.78 | 0.78125 | 0.85 |  | 4.69 | 1.04 | 0.978 | 1.16 | 1.21
27 | vivo | 4 | 16 | [1 0 1 0 1 0 1 0 0 1 1 0 0 1 0 1] | 41 | 0.78 | 0.78125 | 0.85 |  | 2.21 | 1.04 | 0.9454 | 0.92 | 0.92
28 | vivo | 4 | 16 | [1 0 0 1 1 0 1 0 1 0 0 1 0 1 0 1] | 27 | 0.78 | 0.78125 | 0.91 |  | 2.08 | 1.04 | 1.0106 | 0.97 | 1.08
45 | Nokia | 4 | 16 | [0 0 1 1 0 1 1 0 0 0 1 1 1 0 0 1] | 3 | 0.91 | 1.0417 |  | 1.361 | 5.33 | 1.17 | 1.2714 | 1.35 | 1.52
46 | Nokia | 4 | 16 | [0 0 1 1 1 0 0 1 1 0 1 0 0 0 1 1] | 4 | 0.91 | 0.91146 |  |  | 5.21 | 1.17 | 1.1736 | 1.16 | 1.34
47 | Nokia | 4 | 16 | [0 1 0 1 0 1 0 1 1 1 0 0 1 0 0 1] | 10 | 0.91 | 0.91146 |  |  | 4.95 | 1.17 | 1.2062 | 1.26 | 1.6
48 | Nokia | 4 | 16 | [0 1 1 0 0 0 1 1 1 0 1 0 1 0 1 0] | 11 | 0.91 | 0.91146 |  |  | 7.81 | 1.17 | 1.0758 | 1.26 | 1.12
81 | Panasonic | 4 | 16 | [0 0 1 1 0 0 1 1 0 0 1 1 0 0 1 1] | 2 | 2 | 1.1719 |  | 1.608 | 6.51 | 1.43 | 1.956 | 2.02 | 2.59
82 | Panasonic | 4 | 16 | [1 0 1 0 0 1 0 1 1 0 1 0 0 1 0 1] | 34 | 2 | 0.78125 |  |  | 1.95 | 1.43 | 0.815 | 0.85 | 0.97
83 | Panasonic | 4 | 16 | [1 0 1 0 1 0 1 0 1 0 1 0 1 0 1 0] | 42 | 2 | 1.0417 |  | 2.2532 | 7.81 | 1.43 | 1.0106 | 16.6 | 1.1
84 | Panasonic | 4 | 16 | [1 1 0 0 0 0 1 1 0 0 1 1 1 1 0 0] | 45 | 2 | 1.1719 |  |  | 13.02 | 1.43 | 1.5648 | 1.7 | 2.39
105 | CATT | 4 | 16 | [0110100110101010] | 15 | 0.23 | 0.91146 | 0.88 |  | 7.94 | 1.17 | 0.9454 | 1.14 | 1.02
106 | CATT | 4 | 16 | [0110101010011010] | 16 | 0.23 | 0.91146 | 0.91 |  | 7.94 | 1.17 | 0.978 | 1.22 | 1.1
107 | CATT | 4 | 16 | [1010011010101001] | 36 | 0.23 | 0.91146 | 0.94 |  | 1.95 | 1.17 | 0.978 | 1.03 | 1.05
108 | CATT | 4 | 16 | [1010100110100110] | 38 | 0.23 | 0.91146 | 0.88 |  | 7.94 | 1.17 | 0.978 | 1.06 | 0.91
181 | ZTE Corporation, Sanechips | 4 | 16 | 0 1 1 0 0 1 0 1 1 0 1 0 0 1 0 1 | 12 | 0.75142 | 0.78125 |  | 1.1492 | 4.3 | 1.04 | 0.8476 | 0.75 | 0.9
182 | ZTE Corporation, Sanechips | 4 | 16 | 1 1 0 0 0 1 0 1 1 0 1 0 0 0 1 1 | 47 | 0.75269 | 0.91146 |  |  | 1.95 | 1.04 | 0.978 | 0.75 | 1.01
183 | ZTE Corporation, Sanechips | 4 | 16 | 1 0 1 0 0 1 0 1 1 0 1 0 0 0 1 1 | 33 | 0.75484 | 0.78125 |  |  | 1.95 | 1.04 | 0.8802 | 0.75 | 0.86
184 | ZTE Corporation, Sanechips | 4 | 16 | 1 0 0 1 1 0 1 0 1 0 1 0 0 1 0 1 | 28 | 0.76344 | 0.78125 |  |  | 2.08 | 1.04 | 0.8476 | 0.76 | 0.87
185 | ZTE Corporation, Sanechips | 4 | 16 | 1 0 1 0 1 0 0 1 1 0 1 0 1 0 1 0 | 40 | 0.79179 | 0.91146 |  | 1.1018 | 7.94 | 1.04 |  | 0.85 | 0.79
186 | ZTE Corporation, Sanechips | 4 | 16 | 1 0 1 0 1 1 0 0 1 0 1 0 1 0 1 0 | 43 | 0.80645 | 0.91146 |  |  | 7.81 | 1.04 |  | 1.15 | 0.81
187 | ZTE Corporation, Sanechips | 4 | 16 | 1 0 1 0 0 1 0 1 1 0 1 0 0 1 1 0 | 35 | 0.83871 | 0.91146 |  |  | 7.81 | 1.04 |  | 0.88 | 0.84
188 | ZTE Corporation, Sanechips | 4 | 16 | 1 0 0 1 1 0 1 0 1 0 1 0 1 0 0 1 | 30 | 0.84457 | 0.78125 |  |  | 1.95 | 1.04 |  | 0.94 | 0.84
189 | ZTE Corporation, Sanechips | 4 | 16 | 1 0 1 0 0 1 0 1 1 0 1 0 0 0 1 1 | 33 | 0.75484 | 0.78125 |  |  | 1.95 | 1.04 | 0.8802 | 0.75 | 0.86
190 | ZTE Corporation, Sanechips | 4 | 16 | 1 0 0 1 1 0 1 0 1 0 1 0 0 1 0 1 | 28 | 0.76344 | 0.78125 |  |  | 2.08 | 1.04 | 0.8476 | 0.76 | 0.87
191 | ZTE Corporation, Sanechips | 4 | 16 | 1 0 1 0 1 0 0 1 1 0 1 0 1 0 1 0 | 40 | 0.85484 | 0.91146 |  | 1.1018 | 7.94 | 1.04 |  | 0.85 | 0.79
192 | ZTE Corporation, Sanechips | 4 | 16 | 1 1 0 0 0 1 0 1 1 0 1 0 0 1 0 1 | 48 | 0.77419 | 0.78125 |  |  | 2.08 | 1.04 |  | 0.77 | 0.87
193 | ZTE Corporation, Sanechips | 4 | 16 | 1 0 1 0 0 1 0 1 1 0 1 0 0 0 1 1 | 33 | 0.85569 | 0.78125 |  |  | 1.95 | 1.04 | 0.8802 | 0.75 | 0.86
194 | ZTE Corporation, Sanechips | 4 | 16 | 1 0 0 1 1 0 1 0 1 0 1 0 0 1 0 1 | 28 | 0.87097 | 0.78125 |  |  | 2.08 | 1.04 | 0.8476 | 0.76 | 0.87
195 | ZTE Corporation, Sanechips | 4 | 16 | 1 0 1 0 1 0 0 1 1 0 1 0 1 0 1 0 | 40 | 0.79179 | 0.91146 |  | 1.1018 | 7.94 | 1.04 |  | 0.85 | 0.79
196 | ZTE Corporation, Sanechips | 4 | 16 | 1 1 0 0 0 1 0 1 1 0 1 0 0 1 0 1 | 48 | 0.87097 | 0.78125 |  |  | 2.08 | 1.04 |  | 0.77 | 0.87
273 | Qualcomm | 4 | 16 | 0 1 0 1 0 0 1 1 0 0 1 1 0 1 0 1 | 6 | 1.04 | 0.91146 | 0.98 | 1.3029 | 5.33 | 1.04 | 1.5322 | 1.43 | 2.2
274 | Qualcomm | 4 | 16 | 0 1 0 1 0 1 0 1 1 0 0 1 1 0 0 1 | 8 | 1.04 | 0.91146 | 0.98 |  | 4.94 | 1.04 | 1.5322 | 1.71 | 1.97
275 | Qualcomm | 4 | 16 | 0 1 1 0 0 1 1 0 0 1 0 1 0 1 0 1 | 13 | 1.04 | 0.91146 | 0.94 |  | 5.21 | 1.04 | 1.2714 | 1.27 | 1.44
276 | Qualcomm | 4 | 16 | 1 0 0 1 1 0 1 0 1 0 1 0 0 1 1 0 | 29 | 1.04 | 0.91146 | 0.91 |  | 7.94 | 1.04 | 1.0432 | 1.37 | 0.97
357 | Ericsson | 4 | 16 | [1 0 1 0 1 0 1 0 1 0 1 0 1 0 1 0] | 42 | 1.5 | 1.0417 |  | 2.2532 | 7.94 | 1.82 | 1.0106 | 16.6 | 1.1
358 | Ericsson | 4 | 16 | [0 1 0 1 0 1 0 1 0 1 0 1 0 1 0 1] | 7 | 1.5 | 0.91146 |  |  | 5.47 | 1.82 | 1.4344 | 16.32 | 16.32
359 | Ericsson | 4 | 16 | [1 0 0 1 1 0 0 1 1 0 0 1 1 0 0 1] | 26 | 1.5 | 1.1719 |  |  | 2.08 | 1.82 | 1.6952 | 1.44 | 1.77
360 | Ericsson | 4 | 16 | [0 1 1 0 0 1 1 0 0 1 1 0 0 1 1 0] | 14 | 1.7 | 1.3021 |  |  | 7.81 | 1.82 | 1.5648 | 1.85 | 1.6
405 | Apple | 4 | 16 | [1 0 1 0 0 1 0 1 1 0 0 1 0 1 0 1] | 32 |  | 0.91146 |  |  | 2.08 | 1.04 | 1.141 | 0.97 | 1.26
406 | Apple | 4 | 16 | [1 0 0 1 0 1 0 1 0 1 0 1 1 0 0 1] | 25 |  | 0.91146 |  |  | 2.08 | 1.04 | 1.5322 | 1.27 | 1.73
407 | Apple | 4 | 16 | [1 0 0 1 1 0 1 0 1 0 1 0 0 1 0 1] | 28 |  | 0.78125 |  |  | 2.08 | 1.04 | 0.8476 | 0.76 | 0.87
408 | Apple | 4 | 16 | [1 0 1 0 1 0 0 1 1 0 1 0 1 0 0 1] | 39 |  | 0.91146 |  |  | 1.95 | 1.04 | 0.815 | 0.88 | 1.01

## M=4,L=16(unbalance01)
sequence index | Company | M value | Sequence length | Sequences | logic sequence index | sync accuracy by proposed company (us) | sync accuracy cross-checked by vivo(us) | sync accuracy cross-checked by MTK(us) | sync accuracy cross-checked by Futurewei (us) | sync accuracy cross-checked by oppo(us) | sync accuracy cross-checked by QC(us) | sync accuracy cross-checked by Nokia(us)
49 | Futurewei | 4 | 16 | [1 0 0 0 0 0 0 0 1 0 0 1 0 1 1 1] | 17 | 1.59 | 1.0417 |  | 1.59 | 2.08 | 1.43 | 1.2062
50 | Futurewei | 4 | 16 | [1 1 0 0 0 1 0 0 0 1 0 1 0 0 1 0] | 46 | 0.8 | 0.65104 |  | 0.8 | 7.81 | 1.43 | 0.8476
51 | Futurewei | 4 | 16 | [1 0 1 0 0 0 0 1 0 0 1 1 0 0 1 0] | 31 | 0.75 | 0.65104 |  | 0.75 | 7.81 | 1.43 | 0.978
52 | Futurewei | 4 | 16 | [1 1 0 1 0 0 0 0 0 1 1 0 0 0 0 1] | 49 | 1.23 | 0.78125 |  | 1.23 | 1.95 | 1.43 | 1.2062
61 | Futurewei | 4 | 16 | [1 0 0 0 1 0 0 0 0 0 0 1 0 0 1 0] | 22 | 0.6 | 0.52083 | 0.46 | 0.6 | 7.81 | 1.56
62 | Futurewei | 4 | 16 | [1 0 0 0 0 1 0 0 1 0 0 0 0 0 1 0] | 21 | 0.79 | 0.52083 | 0.52 | 0.79 | 7.81 | 1.56
63 | Futurewei | 4 | 16 | [1 0 0 0 0 1 0 0 0 1 0 0 1 0 0 0] | 20 | 0.73 | 0.52083 | 0.52 | 0.73 | 13.02 | 1.56
64 | Futurewei | 4 | 16 | [1 0 0 0 0 1 0 0 0 0 0 1 0 0 0 1] | 18 | 0.65 | 0.52083 | 0.49 | 0.65 | 2.21 | 1.56
229 | docomo | 4 | 16 | [1111100110101000] | 55 | 2.0833 | 0.91146 |  |  | 13.02 | 1.56 | 1.304
230 | docomo | 4 | 16 | [1111001011001010] | 54 | 1.9531 | 1.0417 |  |  | 7.94 | 1.56 | 1.2714
231 | docomo | 4 | 16 | [1110110010011100] | 52 | 1.9531 | 1.1719 |  |  | 13.02 | 1.56 | 1.5648
232 | docomo | 4 | 16 | [1110011001101001] | 51 | 2.0833 | 1.1719 |  |  | 2.08 | 1.56 | 1.3692
285 | MTK | 4 | 16 | [1 0 0 0 0 1 0 0 0 0 0 1 0 0 1 0] | 19 | 0.46 | 0.52083 | 0.46 |  | 13.02 | 1.56
286 | MTK | 4 | 16 | [0 1 0 0 1 0 0 0 0 0 1 0 0 0 0 1] | 5 | 0.46 | 0.52083 | 0.46 |  | 13.02 | 1.56
287 | MTK | 4 | 16 | [0 0 0 1 1 0 0 0 0 0 0 1 0 0 1 0] | 1 | 0.42 | 0.39062 | 0.42 | 0.63317 | 7.94 | 1.56
288 | MTK | 4 | 16 | [1 0 0 0 1 0 0 0 0 1 0 0 1 0 0 0] | 23 | 0.52 | 0.52083 | 0.52 |  | 13.02 | 1.56
325 | OPPO | 4 | 16 | 1 1 1 1 0 0 0 0 0 0 0 0 1 1 1 1 | 53 | 1.56 | 5.8594 |  | 9.3104 | 1.43 | 1.69 | 1.793
326 | OPPO | 4 | 16 | 1 0 1 1 0 0 0 0 0 1 0 0 1 1 1 1 | 44 | 1.82 | 1.1719 |  |  | 1.82 | 1.69 | 1.2388
327 | OPPO | 4 | 16 | 1 1 0 1 0 1 0 0 1 0 0 0 1 0 1 1 | 50 | 1.82 | 0.78125 |  |  | 1.82 | 1.69 | 1.0432
328 | OPPO | 4 | 16 | 1 0 0 1 0 0 0 0 0 1 1 0 1 1 1 1 | 24 | 1.82 | 1.4323 |  |  | 1.82 | 1.69 | 1.1736
()

## M=4,L=32 (balanced01)
sequence index | Company | M value | Sequence length | Sequences | logic sequence index | sync accuracy by proposed company (us) | sync accuracy cross-checked by vivo(us) | sync accuracy cross-checked by HW(us) | sync accuracy cross-checked by MTK(us) | sync accuracy cross-checked by Futurewei (us) | sync accuracy cross-checked by oppo (us) | sync accuracy cross-checked by QC(us) | sync accuracy cross-checked by ZTE_mismatch(us) | sync accuracy cross-checked by ZTE_unipolar(us)
29 | vivo | 4 | 32 | [1 0 1 0 1 0 1 0 1 0 1 0 0 1 1 0 1 0 1 0 0 1 0 1 0 1 0 1 0 1 0 1] | 42 | 0.52 | 0.52083 | 0.9114 | 0.49 | 0.54293 | 2.21 | 0.65 | 0.57 | 0.56
30 | vivo | 4 | 32 | [1 0 1 0 1 0 1 0 1 0 1 0 0 1 0 1 0 1 0 1 0 1 1 0 1 0 1 0 1 0 0 1] | 41 | 0.52 | 0.52083 | 0.9114 | 0.49 |  | 2.08 | 0.65 | 0.65 | 0.56
31 | vivo | 4 | 32 | [1 0 0 1 0 1 0 1 0 1 0 1 0 1 0 1 0 1 0 1 0 1 0 1 0 0 1 1 0 1 0 1] | 28 | 0.52 | 0.52083 | 0.9114 | 0.52 |  | 2.47 | 0.65 | 0.65 | 1.29
32 | vivo | 4 | 32 | [1 0 1 0 0 1 0 1 0 1 1 0 1 0 1 0 1 0 1 0 1 0 1 0 0 1 0 1 0 1 0 1] | 33 | 0.52 | 0.52083 | 0.9114 | 0.46 |  | 2.21 | 0.65 | 0.51 | 0.55
109 | CATT | 4 | 32 | [01101001101010100101101010010110] | 17 | 0.23 | 0.52083 | 0.9114 | 0.49 | 0.5264 | 7.94 | 0.91 | 0.52 | 0.55
110 | CATT | 4 | 32 | [10100101100110100110101010010110] | 34 | 0.23 | 0.52083 | 0.9114 | 0.49 |  | 7.81 | 0.91 | 0.63 | 0.64
111 | CATT | 4 | 32 | [10100101101010010110011010011010] | 38 | 0.23 | 0.52083 | 0.9114 | 0.49 |  | 7.94 | 0.91 | 0.57 | 0.71
112 | CATT | 4 | 32 | [10100110101010010110101001011001] | 39 | 0.23 | 0.52083 | 0.9114 | 0.52 |  | 2.08 | 0.91 | 0.56 | 0.7
197 | ZTE Corporation, Sanechips | 4 | 32 | 1 0 1 0 0 1 0 1 1 0 1 0 0 1 0 1 1 0 1 0 0 0 1 1 1 1 0 0 0 0 1 1 | 36 | 0.46826 | 0.52083 | 0.7812 |  | 0.57611 | 2.08 | 0.65 | 0.47 | 0.54
198 | ZTE Corporation, Sanechips | 4 | 32 | 0 0 1 1 1 1 0 0 0 0 1 1 1 1 0 0 1 0 1 0 0 1 0 1 1 0 1 0 0 1 0 1 | 5 | 0.49216 | 0.52083 | 0.9114 |  |  | 8.59 | 0.65 | 0.49 | 0.58
199 | ZTE Corporation, Sanechips | 4 | 32 | 1 0 1 0 0 1 0 1 1 0 1 0 0 1 0 1 0 1 1 0 1 0 0 1 1 1 0 0 0 0 1 1 | 35 | 0.50723 | 0.52083 | 0.9114 |  |  | 2.08 | 0.65 | 0.51 | 0.58
200 | ZTE Corporation, Sanechips | 4 | 32 | 1 0 1 0 0 1 0 1 1 0 1 0 0 1 0 1 1 1 0 0 0 0 1 1 1 1 0 0 0 0 1 1 | 37 | 0.51365 | 0.52083 | 0.9114 |  |  | 2.08 | 0.65 | 0.47 | 0.54
201 | ZTE Corporation, Sanechips | 4 | 32 | 1 0 1 0 1 0 1 0 1 0 1 0 1 0 1 0 1 0 1 0 1 0 1 0 1 0 1 0 0 1 0 1 | 45 | 0.5139 | 0.52083 | 0.9114 |  | 0.64812 | 2.08 | 0.65 | 0.58 | 0.55
202 | ZTE Corporation, Sanechips | 4 | 32 | 1 0 1 0 1 0 1 0 1 0 1 0 1 0 1 0 1 0 1 0 1 0 1 0 1 0 0 1 0 1 0 1 | 44 | 0.54839 | 0.52083 | 0.9114 |  |  | 2.08 | 0.65 | 0.58 | 0.55
203 | ZTE Corporation, Sanechips | 4 | 32 | 1 1 0 0 0 1 1 0 1 0 1 0 0 1 0 1 1 0 1 0 0 1 0 1 0 1 1 0 0 0 1 1 | 52 | 0.553 | 0.52083 | 0.9114 |  |  | 2.21 | 0.65 | 0.56 | 0.55
204 | ZTE Corporation, Sanechips | 4 | 32 | 1 0 1 0 1 0 1 0 1 0 1 0 1 0 1 0 1 0 1 0 1 0 1 0 0 1 0 1 0 1 0 1 | 43 | 0.55449 | 0.52083 | 0.9114 |  |  | 2.08 | 0.65 | 0.58 | 0.55
245 | LGE | 4 | 32 | [1 0 1 0 1 0 1 0 0 1 1 0 0 1 1 0 1 0 0 1 0 1 1 0 0 1 0 1 0 1 0 1] | 40 | 0.85 | 0.52083 | 0.9114 |  | 0.61344 | 2.08 | 0.65 | 0.56 | 0.63
246 | LGE | 4 | 32 | [0 1 1 0 0 1 1 0 1 0 0 1 0 1 1 0 0 1 0 1 0 1 0 1 1 0 1 0 1 0 1 0] | 16 | 0.85 | 0.52083 | 0.9114 |  |  | 7.94 | 0.65 | 0.62 | 0.68
247 | LGE | 4 | 32 | [1 0 0 1 0 1 1 0 0 1 0 1 0 1 0 1 1 0 1 0 1 0 1 0 0 1 1 0 0 1 1 0] | 29 | 0.85 | 0.52083 | 0.9114 |  |  | 7.81 | 0.65 | 0.57 | 0.69
248 | LGE | 4 | 32 | [0 1 0 1 0 1 0 1 1 0 1 0 1 0 1 0 0 1 1 0 0 1 1 0 1 0 0 1 0 1 1 0] | 9 | 0.85 | 0.52083 | 0.9114 |  |  | 7.94 | 0.65 | 0.75 | 0.83
257 | Huawei | 4 | 32 | 0 1 0 1 1 0 1 0 1 0 1 0 1 0 0 1 1 0 1 0 0 1 1 0 0 1 1 0 0 1 0 1 | 11 | 0.9114 | 0.52083 | 0.9114 |  |  | 7.42 | 0.65 | 0.57 | 0.7
258 | Huawei | 4 | 32 | 0 1 1 0 0 1 0 1 0 1 1 0 0 1 0 1 1 0 0 1 1 0 1 0 1 0 1 0 0 1 0 1 | 13 | 0.7812 | 0.52083 | 0.7812 |  | 0.57461 | 7.16 | 0.65 | 0.51 | 0.58
259 | Huawei | 4 | 32 | 0 1 0 1 0 1 0 1 1 0 1 0 1 0 0 1 1 0 1 0 1 0 0 1 1 0 1 0 0 1 1 0 | 8 | 0.9114 | 0.52083 | 0.9114 |  |  | 7.94 | 0.65 | 0.58 | 0.69
260 | Huawei | 4 | 32 | 0 1 0 1 0 1 1 0 0 1 0 1 1 0 1 0 0 1 1 0 0 1 1 0 1 0 1 0 0 1 0 1 | 10 | 0.9114 | 0.52083 | 0.9114 |  |  | 6.9 | 0.65 | 0.55 | 0.57
277 | Qualcomm | 4 | 32 | 0 1 0 1 0 1 0 1 0 1 0 1 1 0 0 1 1 0 0 1 1 0 0 1 1 0 0 1 1 0 0 1 | 7 | 0.78 | 0.65104 | 0.9114 | 0.65 | 0.54991 | 7.16 | 0.78 | 0.75 | 1.18
278 | Qualcomm | 4 | 32 | 0 1 1 0 0 1 0 1 0 1 0 1 0 1 0 1 0 0 1 1 0 0 1 1 0 0 1 1 0 0 1 1 | 12 | 0.78 | 0.65104 | 0.9114 | 0.59 |  | 7.03 | 0.78 | 0.8 | 1.74
279 | Qualcomm | 4 | 32 | 0 1 1 0 0 1 1 0 0 1 1 0 0 1 1 0 0 1 0 1 0 1 0 1 0 1 0 1 0 0 1 1 | 14 | 0.78 | 0.65104 | 0.9114 | 0.59 |  | 7.42 | 0.78 | 0.62 | 0.96
280 | Qualcomm | 4 | 32 | 1 0 0 1 1 0 0 1 1 0 0 1 1 0 0 1 1 0 0 1 1 0 1 0 1 0 1 0 1 0 1 0 | 31 | 0.78 | 0.65104 | 0.9114 | 0.62 |  | 7.81 | 0.78 | 0.73 | 0.9
361 | Ericsson | 4 | 32 | [0 1 0 1 0 1 0 1 0 1 0 1 0 1 0 1 0 1 0 1 0 1 0 1 0 1 0 1 0 1 0 1] | 6 | 0.8 | 0.52083 | 1.0416 |  | 0.72191 | 8.2 | 0.91 | 2.13 | 16.44
362 | Ericsson | 4 | 32 | [0 1 1 0 0 1 1 0 0 1 1 0 0 1 1 0 0 1 1 0 0 1 1 0 0 1 1 0 0 1 1 0] | 15 | 1 | 0.91146 | 1.1718 |  |  | 7.81 | 0.91 | 0.62 | 0.96
363 | Ericsson | 4 | 32 | [1 0 0 1 1 0 0 1 1 0 0 1 1 0 0 1 1 0 0 1 1 0 0 1 1 0 0 1 1 0 0 1] | 30 | 0.9 | 0.78125 | 1.0416 |  |  | 2.21 | 0.91 | 0.73 | 0.9
364 | Ericsson | 4 | 32 | [1 0 1 0 1 0 1 0 1 0 1 0 1 0 1 0 1 0 1 0 1 0 1 0 1 0 1 0 1 0 1 0] | 46 | 0.9 | 0.52083 | 1.0416 |  |  | 7.81 | 0.91 | 0.58 | 0.55

## M=4,L=32(unbalanced01)
sequence index | Company | M value | Sequence length | Sequences | logic sequence index | sync accuracy by proposed company (us) | sync accuracy evaluated by vivo(us) | sync accuracy evaluated by HW(us) | sync accuracy evaluated by MTK(us) | sync accuracy evaluated by Futurewei (us) | sync accuracy evaluated by oppo (us) | sync accuracy evaluated by QC(us)
53 | Futurewei | 4 | 32 | [1 0 0 0 0 0 0 0 1 0 0 1 0 1 1 1 1 1 0 0 0 1 0 0 0 1 0 1 0 0 1 0] | 18 | 0.63 | 0.52083 | 1.5624 |  |  | 7.81 | 0.78
54 | Futurewei | 4 | 32 | [1 0 1 0 0 0 0 1 0 0 1 1 0 0 1 0 1 0 0 0 0 0 0 0 1 0 0 1 0 1 1 1] | 32 | 0.55 | 0.52083 | 1.4322 |  |  | 2.21 | 0.78
55 | Futurewei | 4 | 32 | [1 1 0 0 0 1 0 0 0 1 0 1 0 0 1 0 1 1 0 1 0 0 0 0 0 1 1 0 0 0 0 1] | 50 | 0.58 | 0.39062 | 1.4322 |  |  | 2.08 | 0.78
56 | Futurewei | 4 | 32 | [1 1 0 1 0 0 0 0 0 1 1 0 0 0 0 1 1 0 1 0 0 0 0 1 0 0 1 1 0 0 1 0] | 55 | 0.61 | 0.39062 | 1.4322 |  |  | 7.81 | 0.78
57 | Futurewei | 4 | 32 | [1 1 0 0 1 0 0 0 1 0 0 1 0 0 0 1 0 1 0 0 1 0 0 0 0 0 0 1 1 0 1 1] | 53 | 0.52 | 0.39062 | 1.4322 |  |  | 2.08 | 0.78
58 | Futurewei | 4 | 32 | [1 1 0 0 0 1 0 0 0 1 1 0 1 0 1 0 0 0 0 1 0 0 1 0 0 1 0 0 0 0 1 1] | 51 | 0.51 | 0.39062 | 1.4322 |  |  | 2.08 | 0.78
59 | Futurewei | 4 | 32 | [1 1 0 1 1 0 0 0 0 1 1 0 0 0 0 0 0 1 0 0 0 0 0 1 1 0 1 0 0 0 1 1] | 56 | 0.53 | 0.39062 | 1.4322 |  |  | 2.08 | 0.78
60 | Futurewei | 4 | 32 | [1 1 0 0 0 0 1 0 1 1 0 0 0 0 1 0 1 0 1 0 1 0 0 0 0 0 1 0 0 0 1 1] | 49 | 0.47 | 0.39062 | 1.0416 |  |  | 2.08 | 0.78
65 | Futurewei | 4 | 32 | [1 0 0 0 1 0 0 0 0 0 0 1 0 0 1 0 1 0 0 0 0 1 0 0 1 0 0 0 0 0 1 0] | 24 | 0.52 | 0.39062 | 0.651 | 0.36 |  | 7.81 | 0.91
66 | Futurewei | 4 | 32 | [1 0 0 0 0 1 0 0 0 0 0 1 0 0 0 1 1 0 0 0 0 1 0 0 0 1 0 0 1 0 0 0 ] | 20 | 0.49 | 0.39062 | 0.7812 | 0.36 |  | 7.81 | 0.91
67 | Futurewei | 4 | 32 | [1 0 0 0 0 1 0 0 1 0 0 0 0 0 1 0 1 0 0 0 0 1 0 0 0 0 0 1 0 0 0 1] | 23 | 0.49 | 0.39062 | 0.651 | 0.36 |  | 2.08 | 0.91
68 | Futurewei | 4 | 32 | [1 0 0 0 0 1 0 0 0 1 0 0 1 0 0 0 1 0 0 0 1 0 0 0 0 0 0 1 0 0 1 0] | 22 | 0.48 | 0.39062 | 0.651 | 0.36 |  | 13.02 | 0.91
69 | Futurewei | 4 | 32 | [1 0 0 0 1 0 0 0 1 0 0 0 1 0 0 0 0 1 0 0 1 0 0 0 0 0 1 0 0 1 0 0] | 26 | 0.59 | 0.39062 | 0.7812 |  |  | 13.02 | 0.91
70 | Futurewei | 4 | 32 | [1 0 0 0 1 0 0 0 0 1 0 0 0 0 1 0 0 1 0 0 0 0 1 0 1 0 0 0 0 0 1 0] | 25 | 0.57 | 0.39062 | 0.7812 |  |  | 7.81 | 0.91
71 | Futurewei | 4 | 32 | [1 0 0 0 0 1 0 0 0 0 1 0 0 0 1 0 1 0 0 0 0 1 0 0 0 1 0 0 1 0 0 0] | 21 | 0.48 | 0.39062 | 0.7812 |  |  | 13.02 | 0.91
72 | Futurewei | 4 | 32 | [1 0 0 0 0 0 1 0 0 0 1 0 1 0 0 0 0 0 1 0 0 0 1 0 0 1 0 0 0 1 0 0] | 19 | 0.46 | 0.39062 | 0.7812 |  | 0.45715 | 13.02 | 0.91
233 | docomo | 4 | 32 | [1 0 1 0 1 1 0 0 1 1 1 1 1 0 0 0 1 0 0 0 1 1 0 0 0 1 0 0 0 1 1 0] | 47 | 1.5625 | 0.52083 | 2.3436 |  | 0.58152 | 7.94 | 0.78
234 | docomo | 4 | 32 | [1 1 0 0 0 0 0 1 0 0 0 1 0 1 1 0 1 1 0 1 0 0 1 0 1 0 0 1 0 1 1 0] | 48 | 1.8229 | 0.39062 | 1.4322 |  |  | 7.81 | 0.78
235 | docomo | 4 | 32 | [1 0 0 1 0 0 1 0 1 1 1 1 1 1 1 0 1 1 0 1 1 0 1 1 1 1 0 0 0 0 1 0] | 27 | 1.6927 | 0.65104 | 2.8644 |  |  | 7.94 | 0.78
236 | docomo | 4 | 32 | [1 1 0 1 1 0 1 1 1 0 1 1 0 1 1 1 0 0 1 0 1 1 1 0 1 1 0 0 1 0 1 1] | 57 | 1.6927 | 0.78125 | 1.4322 |  |  | 2.21 | 0.78
281 | MTK | 4 | 32 | [0 0 0 1 1 0 0 0 0 0 0 1 0 0 0 1 1 0 0 0 0 0 0 1 0 0 0 1 0 1 0 0] | 2 | 0.33 | 0.26042 | 0.651 | 0.33 | 0.36099 | 13.02 | 0.91
282 | MTK | 4 | 32 | [0 0 0 1 0 1 0 0 1 0 0 0 1 0 0 0 0 1 0 0 0 1 0 0 0 0 0 1 0 1 0 0] | 1 | 0.33 | 0.39062 | 0.651 | 0.33 |  | 13.02 | 0.91
283 | MTK | 4 | 32 | [0 0 1 0 0 0 1 0 1 0 0 0 0 1 0 0 1 0 0 0 0 0 0 1 0 0 1 0 0 0 1 0] | 3 | 0.33 | 0.39062 | 0.651 | 0.33 |  | 7.81 | 0.91
284 | MTK | 4 | 32 | [0 0 1 0 0 1 0 0 0 0 0 1 1 0 0 0 0 0 1 0 1 0 0 0 0 1 0 0 0 0 1 0] | 4 | 0.33 | 0.39062 | 0.651 | 0.33 |  | 7.94 | 0.91
329 | OPPO | 4 | 32 | 1 1 1 1 0 0 0 0 0 0 0 0 1 1 1 1 0 0 0 0 1 1 1 1 1 1 1 1 0 0 0 0 | 58 | 1.43 | 4.1667 | 5.9892 |  | 6.2517 | 1.95 | 1.3
330 | OPPO | 4 | 32 | 1 1 1 1 0 0 0 0 0 0 0 0 1 1 1 1 1 1 1 1 0 0 0 0 0 0 0 0 1 1 1 1 | 59 | 1.43 | 4.2969 | 5.7288 |  |  | 1.69 | 1.3
331 | OPPO | 4 | 32 | 1 1 1 1 0 0 0 0 0 1 1 0 1 0 0 1 1 1 1 1 0 0 0 0 0 1 1 0 1 0 0 1 | 60 | 1.882 | 0.91146 | 2.9946 |  |  | 1.95 | 1.3
332 | OPPO | 4 | 32 | 1 1 0 1 0 0 0 0 0 0 1 0 1 1 1 1 1 1 0 1 0 0 0 0 0 0 1 0 1 1 1 1 | 54 | 1.82 | 0.78125 | 3.5154 |  |  | 1.95 | 1.3