## sequences
sequence index | Company | M value | Sequence length | Sequences | sync accuracy (us) | cross-correlation (maximum cross-cor value/ maximum auto-cor value) | RRM measurement accuracy (3.5dB): satisfied or not | SNR(dB) | channel | sequence correlation schemes at receiver side | sync estimation averaged over multiple LP-SS occasions or not | Assumption on real/image or abs over both real and image for envelop detection | power pooling across OFDM symbols for M=1 | power pooling within OFDM symbols for M>1 | CP is considered or not for sequence correlation | whether the total energy of LP-SS is assumed the same across M=1,2,4 if the occupied number of OFDM symbols are same | assumption on the presence of other signal before and after the LP-SS: at least noise, further report others if assumed | any other deviation from the agreed assumption, please report | any information you like further report
9 | vivo | M=1 | 8 | [1 0 1 0 1 0 1 0] | 4.1664 | 0.75 |  | -3 | TDL-C | mismatch | N | abs over real and image | N |  | Y | no | Noise Only
10 | vivo | M=1 | 8 | [1 0 1 0 0 1 0 1] | 4.1664 | 0.75 |  | -3 | TDL-C | mismatch | N | abs over real and image | N |  | Y | no | Noise Only
11 | vivo | M=1 | 8 | [1 0 1 0 1 0 0 1] | 4.0362 | 0.75 |  | -3 | TDL-C | mismatch | N | abs over real and image | N |  | Y | no | Noise Only
12 | vivo | M=1 | 8 | [1 0 0 1 0 1 0 1] | 4.0362 | 0.75 |  | -3 | TDL-C | mismatch | N | abs over real and image | N |  | Y | no | Noise Only
21 | vivo | M=2 | 16 | [1 0 0 1 0 1 1 0 0 1 1 0 1 0 0 1] | 1.0416 | 0.75 |  | -3 | TDL-C | mismatch | N | abs over real and image | N | Y | Y | yes | Noise Only
22 | vivo | M=2 | 16 | [1 0 0 1 1 0 0 1 1 0 0 1 0 1 0 1] | 1.0416 | 0.75 |  | -3 | TDL-C | mismatch | N | abs over real and image | N | Y | Y | yes | Noise Only
23 | vivo | M=2 | 16 | [1 0 1 0 1 0 0 1 1 0 0 1 1 0 0 1] | 1.0416 | 0.75 |  | -3 | TDL-C | mismatch | N | abs over real and image | N | Y | Y | yes | Noise Only
24 | vivo | M=2 | 16 | [1 0 0 1 1 0 0 1 0 1 1 0 0 1 0 1] | 1.0416 | 0.75 |  | -3 | TDL-C | mismatch | N | abs over real and image | N | Y | Y | yes | Noise Only
29 | vivo | M=4 | 32 | [1 0 1 0 1 0 1 0 1 0 1 0 0 1 1 0 1 0 1 0 0 1 0 1 0 1 0 1 0 1 0 1] | 0.9114 | 0.5788 |  | -3 | TDL-C | mismatch | N | abs over real and image | N | Y | Y | yes | Noise Only
30 | vivo | M=4 | 32 | [1 0 1 0 1 0 1 0 1 0 1 0 0 1 0 1 0 1 0 1 0 1 1 0 1 0 1 0 1 0 0 1] | 0.9114 | 0.5788 |  | -3 | TDL-C | mismatch | N | abs over real and image | N | Y | Y | yes | Noise Only
31 | vivo | M=4 | 32 | [1 0 0 1 0 1 0 1 0 1 0 1 0 1 0 1 0 1 0 1 0 1 0 1 0 0 1 1 0 1 0 1] | 0.9114 | 0.5788 |  | -3 | TDL-C | mismatch | N | abs over real and image | N | Y | Y | yes | Noise Only
32 | vivo | M=4 | 32 | [1 0 1 0 0 1 0 1 0 1 1 0 1 0 1 0 1 0 1 0 1 0 1 0 0 1 0 1 0 1 0 1] | 0.9114 | 0.5788 |  | -3 | TDL-C | mismatch | N | abs over real and image | N | Y | Y | yes | Noise Only
49 | Futurewei | M=2 | 16 | [1 0 0 0 0 0 0 0 1 0 0 1 0 1 1 1] | 4.557 | 0.625 |  | -3 | TDL-C | mismatch | N | abs over real and image | N | Y | Y | yes | Noise Only
50 | Futurewei | M=2 | 16 | [1 1 0 0 0 1 0 0 0 1 0 1 0 0 1 0] | 3.5154 | 0.625 |  | -3 | TDL-C | mismatch | N | abs over real and image | N | Y | Y | yes | Noise Only
51 | Futurewei | M=2 | 16 | [1 0 1 0 0 0 0 1 0 0 1 1 0 0 1 0] | 3.6456 | 0.625 |  | -3 | TDL-C | mismatch | N | abs over real and image | N | Y | Y | yes | Noise Only
52 | Futurewei | M=2 | 16 | [1 1 0 1 0 0 0 0 0 1 1 0 0 0 0 1] | 4.4268 | 0.625 |  | -3 | TDL-C | mismatch | N | abs over real and image | N | Y | Y | yes | Noise Only
53 | Futurewei | M=4 | 32 | [1 0 0 0 0 0 0 0 1 0 0 1 0 1 1 1 1 1 0 0 0 1 0 0 0 1 0 1 0 0 1 0] | 1.5624 | 0.5 |  | -3 | TDL-C | mismatch | N | abs over real and image | N | Y | Y | yes | Noise Only
54 | Futurewei | M=4 | 32 | [1 0 1 0 0 0 0 1 0 0 1 1 0 0 1 0 1 0 0 0 0 0 0 0 1 0 0 1 0 1 1 1] | 1.4322 | 0.5 |  | -3 | TDL-C | mismatch | N | abs over real and image | N | Y | Y | yes | Noise Only
55 | Futurewei | M=4 | 32 | [1 1 0 0 0 1 0 0 0 1 0 1 0 0 1 0 1 1 0 1 0 0 0 0 0 1 1 0 0 0 0 1] | 1.4322 | 0.5 |  | -3 | TDL-C | mismatch | N | abs over real and image | N | Y | Y | yes | Noise Only
56 | Futurewei | M=4 | 32 | [1 1 0 1 0 0 0 0 0 1 1 0 0 0 0 1 1 0 1 0 0 0 0 1 0 0 1 1 0 0 1 0] | 1.4322 | 0.5 |  | -3 | TDL-C | mismatch | N | abs over real and image | N | Y | Y | yes | Noise Only
57 | Futurewei | M=4 | 32 | [1 1 0 0 1 0 0 0 1 0 0 1 0 0 0 1 0 1 0 0 1 0 0 0 0 0 0 1 1 0 1 1] | 1.4322 | 0.3048 |  | -3 | TDL-C | mismatch | N | abs over real and image | N | Y | Y | yes | Noise Only
58 | Futurewei | M=4 | 32 | [1 1 0 0 0 1 0 0 0 1 1 0 1 0 1 0 0 0 0 1 0 0 1 0 0 1 0 0 0 0 1 1] | 0.9114 | 0.3048 |  | -3 | TDL-C | mismatch | N | abs over real and image | N | Y | Y | yes | Noise Only
59 | Futurewei | M=4 | 32 | [1 1 0 1 1 0 0 0 0 1 1 0 0 0 0 0 0 1 0 0 0 0 0 1 1 0 1 0 0 0 1 1] | 1.4322 | 0.3048 |  | -3 | TDL-C | mismatch | N | abs over real and image | N | Y | Y | yes | Noise Only
60 | Futurewei | M=4 | 32 | [1 1 0 0 0 0 1 0 1 1 0 0 0 0 1 0 1 0 1 0 1 0 0 0 0 0 1 0 0 0 1 1] | 1.0416 | 0.3048 |  | -3 | TDL-C | mismatch | N | abs over real and image | N | Y | Y | yes | Noise Only
61 | Futurewei | M=2 | 16 | [1 0 0 0 1 0 0 0 0 0 0 1 0 0 1 0] | 1.4322 | 0.75 |  | -3 | TDL-C | mismatch | N | abs over real and image | N | Y | Y | yes | Noise Only
62 | Futurewei | M=2 | 16 | [1 0 0 0 0 1 0 0 1 0 0 0 0 0 1 0] | 1.4322 | 0.75 |  | -3 | TDL-C | mismatch | N | abs over real and image | N | Y | Y | yes | Noise Only
63 | Futurewei | M=2 | 16 | [1 0 0 0 0 1 0 0 0 1 0 0 1 0 0 0] | 1.302 | 0.75 |  | -3 | TDL-C | mismatch | N | abs over real and image | N | Y | Y | yes | Noise Only
64 | Futurewei | M=2 | 16 | [1 0 0 0 0 1 0 0 0 0 0 1 0 0 0 1] | 1.1718 | 0.75 |  | -3 | TDL-C | mismatch | N | abs over real and image | N | Y | Y | yes | Noise Only
65 | Futurewei | M=4 | 32 | [1 0 0 0 1 0 0 0 0 0 0 1 0 0 1 0 1 0 0 0 0 1 0 0 1 0 0 0 0 0 1 0] | 0.651 | 0.5328 |  | -3 | TDL-C | mismatch | N | abs over real and image | N | Y | Y | yes | Noise Only
66 | Futurewei | M=4 | 32 | [1 0 0 0 0 1 0 0 0 1 0 0 1 0 0 0 1 0 0 0 1 0 0 0 0 0 0 1 0 0 1 0] | 0.651 | 0.5328 |  | -3 | TDL-C | mismatch | N | abs over real and image | N | Y | Y | yes | Noise Only
67 | Futurewei | M=4 | 32 | [1 0 0 0 0 1 0 0 1 0 0 0 0 0 1 0 1 0 0 0 0 1 0 0 0 0 0 1 0 0 0 1] | 0.651 | 0.5328 |  | -3 | TDL-C | mismatch | N | abs over real and image | N | Y | Y | yes | Noise Only
68 | Futurewei | M=4 | 32 | [1 0 0 0 0 1 0 0 0 0 0 1 0 0 0 1 1 0 0 0 0 1 0 0 0 1 0 0 1 0 0 0 ] | 0.7812 | 0.5328 |  | -3 | TDL-C | mismatch | N | abs over real and image | N | Y | Y | yes | Noise Only
69 | Futurewei | M=4 | 32 | [1 0 0 0 1 0 0 0 1 0 0 0 1 0 0 0 0 1 0 0 1 0 0 0 0 0 1 0 0 1 0 0] | 0.7812 | 0.25 |  | -3 | TDL-C | mismatch | N | abs over real and image | N | Y | Y | yes | Noise Only
70 | Futurewei | M=4 | 32 | [1 0 0 0 1 0 0 0 0 1 0 0 0 0 1 0 0 1 0 0 0 0 1 0 1 0 0 0 0 0 1 0] | 0.7812 | 0.25 |  | -3 | TDL-C | mismatch | N | abs over real and image | N | Y | Y | yes | Noise Only
71 | Futurewei | M=4 | 32 | [1 0 0 0 0 1 0 0 0 0 1 0 0 0 1 0 1 0 0 0 0 1 0 0 0 1 0 0 1 0 0 0] | 0.7812 | 0.25 |  | -3 | TDL-C | mismatch | N | abs over real and image | N | Y | Y | yes | Noise Only
72 | Futurewei | M=4 | 32 | [1 0 0 0 0 0 1 0 0 0 1 0 1 0 0 0 0 0 1 0 0 0 1 0 0 1 0 0 0 1 0 0] | 0.7812 | 0.25 |  | -3 | TDL-C | mismatch | N | abs over real and image | N | Y | Y | yes | Noise Only
89 | CATT | M=1 | 8 | [01101001] | 4.9476 | 0.75 |  | -3 | TDL-C | mismatch | N | abs over real and image | N |  | Y | no | Noise Only
90 | CATT | M=1 | 8 | [01011010] | 4.6872 | 0.75 |  | -3 | TDL-C | mismatch | N | abs over real and image | N |  | Y | no | Noise Only
91 | CATT | M=1 | 8 | [10010110] | 4.9476 | 0.75 |  | -3 | TDL-C | mismatch | N | abs over real and image | N |  | Y | no | Noise Only
92 | CATT | M=1 | 8 | [10100101] | 4.1664 | 0.75 |  | -3 | TDL-C | mismatch | N | abs over real and image | N |  | Y | no | Noise Only
97 | CATT | M=2 | 16 | [0110100110101010] | 1.1718 | 0.875 |  | -3 | TDL-C | mismatch | N | abs over real and image | N | Y | Y | yes | Noise Only
98 | CATT | M=2 | 16 | [0110101010011010] | 1.1718 | 0.875 |  | -3 | TDL-C | mismatch | N | abs over real and image | N | Y | Y | yes | Noise Only
99 | CATT | M=2 | 16 | [1010011010101001] | 1.0416 | 0.875 |  | -3 | TDL-C | mismatch | N | abs over real and image | N | Y | Y | yes | Noise Only
100 | CATT | M=2 | 16 | [1010100110100110] | 1.0416 | 0.875 |  | -3 | TDL-C | mismatch | N | abs over real and image | N | Y | Y | yes | Noise Only
109 | CATT | M=4 | 32 | [01101001101010100101101010010110] | 0.9114 | 0.7069 |  | -3 | TDL-C | mismatch | N | abs over real and image | N | Y | Y | yes | Noise Only
110 | CATT | M=4 | 32 | [10100101100110100110101010010110] | 0.9114 | 0.7069 |  | -3 | TDL-C | mismatch | N | abs over real and image | N | Y | Y | yes | Noise Only
111 | CATT | M=4 | 32 | [10100101101010010110011010011010] | 0.9114 | 0.7069 |  | -3 | TDL-C | mismatch | N | abs over real and image | N | Y | Y | yes | Noise Only
112 | CATT | M=4 | 32 | [10100110101010010110101001011001] | 0.9114 | 0.7069 |  | -3 | TDL-C | mismatch | N | abs over real and image | N | Y | Y | yes | Noise Only
125 | ZTE Corporation, Sanechips | M=1 | 8 | 0 1 0 1 0 1 0 1 | 4.0362 | 0.75 |  | -3 | TDL-C | mismatch | N | abs over real and image | N |  | Y | no | Noise Only
126 | ZTE Corporation, Sanechips | M=1 | 8 | 1 0 1 0 0 1 0 1 | 4.1664 | 0.75 |  | -3 | TDL-C | mismatch | N | abs over real and image | N |  | Y | no | Noise Only
127 | ZTE Corporation, Sanechips | M=1 | 8 | 1 0 1 0 1 0 0 1 | 4.0362 | 0.75 |  | -3 | TDL-C | mismatch | N | abs over real and image | N |  | Y | no | Noise Only
128 | ZTE Corporation, Sanechips | M=1 | 8 | 1 0 0 1 0 1 0 1 | 4.0362 | 0.75 |  | -3 | TDL-C | mismatch | N | abs over real and image | N |  | Y | no | Noise Only
165 | ZTE Corporation, Sanechips | M=2 | 16 | 0 1 1 0 0 1 1 0 0 1 1 0 0 1 1 0 | 1.0416 | 0.875 |  | -3 | TDL-C | mismatch | N | abs over real and image | N | Y | Y | yes | Noise Only
166 | ZTE Corporation, Sanechips | M=2 | 16 | 0 1 1 0 0 1 1 0 0 1 1 0 1 0 0 1 | 1.0416 | 0.875 |  | -3 | TDL-C | mismatch | N | abs over real and image | N | Y | Y | yes | Noise Only
167 | ZTE Corporation, Sanechips | M=2 | 16 | 0 1 1 0 1 0 0 1 1 0 0 1 1 0 0 1 | 1.0416 | 0.875 |  | -3 | TDL-C | mismatch | N | abs over real and image | N | Y | Y | yes | Noise Only
168 | ZTE Corporation, Sanechips | M=2 | 16 | 1 0 0 1 1 0 0 1 1 0 0 1 1 0 0 1 | 1.0416 | 0.875 |  | -3 | TDL-C | mismatch | N | abs over real and image | N | Y | Y | yes | Noise Only
169 | ZTE Corporation, Sanechips | M=2 | 16 | 1 0 1 0 1 0 1 0 1 0 1 0 1 0 1 0 | 1.1718 | 0.75 |  | -3 | TDL-C | mismatch | N | abs over real and image | N | Y | Y | yes | Noise Only
170 | ZTE Corporation, Sanechips | M=2 | 16 | 1 0 1 0 0 1 1 0 1 0 1 0 1 0 0 1 | 1.0416 | 0.75 |  | -3 | TDL-C | mismatch | N | abs over real and image | N | Y | Y | yes | Noise Only
171 | ZTE Corporation, Sanechips | M=2 | 16 | 0 1 1 0 1 0 0 1 1 0 1 0 1 0 0 1 | 1.0416 | 0.75 |  | -3 | TDL-C | mismatch | N | abs over real and image | N | Y | Y | yes | Noise Only
172 | ZTE Corporation, Sanechips | M=2 | 16 | 1 0 1 0 1 0 1 0 0 1 1 0 1 0 1 0 | 1.1718 | 0.75 |  | -3 | TDL-C | mismatch | N | abs over real and image | N | Y | Y | yes | Noise Only
173 | ZTE Corporation, Sanechips | M=2 | 16 | 1 0 0 1 1 0 0 1 1 0 1 0 1 0 0 1 | 1.0416 | 0.75 |  | -3 | TDL-C | mismatch | N | abs over real and image | N | Y | Y | yes | Noise Only
174 | ZTE Corporation, Sanechips | M=2 | 16 | 1 0 1 0 0 1 1 0 1 0 0 1 1 0 0 1 | 1.0416 | 0.75 |  | -3 | TDL-C | mismatch | N | abs over real and image | N | Y | Y | yes | Noise Only
175 | ZTE Corporation, Sanechips | M=2 | 16 | 1 0 0 1 1 0 0 1 1 0 0 1 1 0 0 1 | 1.0416 | 0.75 |  | -3 | TDL-C | mismatch | N | abs over real and image | N | Y | Y | yes | Noise Only
176 | ZTE Corporation, Sanechips | M=2 | 16 | 1 0 0 1 1 0 1 0 1 0 0 1 1 0 0 1 | 1.0416 | 0.75 |  | -3 | TDL-C | mismatch | N | abs over real and image | N | Y | Y | yes | Noise Only
197 | ZTE Corporation, Sanechips | M=4 | 32 | 1 0 1 0 0 1 0 1 1 0 1 0 0 1 0 1 1 0 1 0 0 0 1 1 1 1 0 0 0 0 1 1 | 0.7812 | 0.8832 |  | -3 | TDL-C | mismatch | N | abs over real and image | N | Y | Y | yes | Noise Only
198 | ZTE Corporation, Sanechips | M=4 | 32 | 0 0 1 1 1 1 0 0 0 0 1 1 1 1 0 0 1 0 1 0 0 1 0 1 1 0 1 0 0 1 0 1 | 0.9114 | 0.8832 |  | -3 | TDL-C | mismatch | N | abs over real and image | N | Y | Y | yes | Noise Only
199 | ZTE Corporation, Sanechips | M=4 | 32 | 1 0 1 0 0 1 0 1 1 0 1 0 0 1 0 1 0 1 1 0 1 0 0 1 1 1 0 0 0 0 1 1 | 0.9114 | 0.8832 |  | -3 | TDL-C | mismatch | N | abs over real and image | N | Y | Y | yes | Noise Only
200 | ZTE Corporation, Sanechips | M=4 | 32 | 1 0 1 0 0 1 0 1 1 0 1 0 0 1 0 1 1 1 0 0 0 0 1 1 1 1 0 0 0 0 1 1 | 0.9114 | 0.8832 |  | -3 | TDL-C | mismatch | N | abs over real and image | N | Y | Y | yes | Noise Only
201 | ZTE Corporation, Sanechips | M=4 | 32 | 1 0 1 0 1 0 1 0 1 0 1 0 1 0 1 0 1 0 1 0 1 0 1 0 1 0 1 0 0 1 0 1 | 0.9114 | 0.8646 |  | -3 | TDL-C | mismatch | N | abs over real and image | N | Y | Y | yes | Noise Only
202 | ZTE Corporation, Sanechips | M=4 | 32 | 1 0 1 0 1 0 1 0 1 0 1 0 1 0 1 0 1 0 1 0 1 0 1 0 1 0 0 1 0 1 0 1 | 0.9114 | 0.8646 |  | -3 | TDL-C | mismatch | N | abs over real and image | N | Y | Y | yes | Noise Only
203 | ZTE Corporation, Sanechips | M=4 | 32 | 1 1 0 0 0 1 1 0 1 0 1 0 0 1 0 1 1 0 1 0 0 1 0 1 0 1 1 0 0 0 1 1 | 0.9114 | 0.8646 |  | -3 | TDL-C | mismatch | N | abs over real and image | N | Y | Y | yes | Noise Only
204 | ZTE Corporation, Sanechips | M=4 | 32 | 1 0 1 0 1 0 1 0 1 0 1 0 1 0 1 0 1 0 1 0 1 0 1 0 0 1 0 1 0 1 0 1 | 0.9114 | 0.8646 |  | -3 | TDL-C | mismatch | N | abs over real and image | N | Y | Y | yes | Noise Only
213 | docomo | M=1 | 8 | [11101000] | 6.6402 | 0.8 |  | -3 | TDL-C | mismatch | N | abs over real and image | N |  | Y | no | Noise Only
214 | docomo | M=1 | 8 | [11110010] | 6.3798 | 0.8 |  | -3 | TDL-C | mismatch | N | abs over real and image | N |  | Y | no | Noise Only
215 | docomo | M=1 | 8 | [11100110] | 6.3798 | 0.8 |  | -3 | TDL-C | mismatch | N | abs over real and image | N |  | Y | no | Noise Only
216 | docomo | M=1 | 8 | [11001010] | 5.208 | 0.8 |  | -3 | TDL-C | mismatch | N | abs over real and image | N |  | Y | no | Noise Only
225 | docomo | M=2 | 16 | [1111100110101000] | 4.557 | 0.75 |  | -3 | TDL-C | mismatch | N | abs over real and image | N | Y | Y | yes | Noise Only
226 | docomo | M=2 | 16 | [1111001011001010] | 3.906 | 0.75 |  | -3 | TDL-C | mismatch | N | abs over real and image | N | Y | Y | yes | Noise Only
227 | docomo | M=2 | 16 | [1110110010011100] | 4.557 | 0.75 |  | -3 | TDL-C | mismatch | N | abs over real and image | N | Y | Y | yes | Noise Only
228 | docomo | M=2 | 16 | [1110011001101001] | 2.9946 | 0.75 |  | -3 | TDL-C | mismatch | N | abs over real and image | N | Y | Y | yes | Noise Only
233 | docomo | M=4 | 32 | [1 0 1 0 1 1 0 0 1 1 1 1 1 0 0 0 1 0 0 0 1 1 0 0 0 1 0 0 0 1 1 0] | 2.3436 | 0.4589 |  | -3 | TDL-C | mismatch | N | abs over real and image | N | Y | Y | yes | Noise Only
234 | docomo | M=4 | 32 | [1 1 0 0 0 0 0 1 0 0 0 1 0 1 1 0 1 1 0 1 0 0 1 0 1 0 0 1 0 1 1 0] | 1.4322 | 0.4589 |  | -3 | TDL-C | mismatch | N | abs over real and image | N | Y | Y | yes | Noise Only
235 | docomo | M=4 | 32 | [1 0 0 1 0 0 1 0 1 1 1 1 1 1 1 0 1 1 0 1 1 0 1 1 1 1 0 0 0 0 1 0] | 2.8644 | 0.4589 |  | -3 | TDL-C | mismatch | N | abs over real and image | N | Y | Y | yes | Noise Only
236 | docomo | M=4 | 32 | [1 1 0 1 1 0 1 1 1 0 1 1 0 1 1 1 0 0 1 0 1 1 1 0 1 1 0 0 1 0 1 1] | 1.4322 | 0.4589 |  | -3 | TDL-C | mismatch | N | abs over real and image | N | Y | Y | yes | Noise Only
241 | LGE | M=2 | 16 | [1 0 1 0 1 0 0 1 1 0 0 1 0 1 0 1] | 1.0416 | 0.75 |  | -3 | TDL-C | mismatch | N | abs over real and image | N | Y | Y | yes | Noise Only
242 | LGE | M=2 | 16 | [1 0 0 1 1 0 0 1 0 1 0 1 1 0 1 0] | 1.1718 | 0.75 |  | -3 | TDL-C | mismatch | N | abs over real and image | N | Y | Y | yes | Noise Only
243 | LGE | M=2 | 16 | [1 0 0 1 0 1 0 1 1 0 1 0 1 0 0 1] | 1.0416 | 0.75 |  | -3 | TDL-C | mismatch | N | abs over real and image | N | Y | Y | yes | Noise Only
244 | LGE | M=2 | 16 | [0 1 0 1 1 0 1 0 1 0 0 1 1 0 0 1] | 1.0416 | 0.75 |  | -3 | TDL-C | mismatch | N | abs over real and image | N | Y | Y | yes | Noise Only
245 | LGE | M=4 | 32 | [1 0 1 0 1 0 1 0 0 1 1 0 0 1 1 0 1 0 0 1 0 1 1 0 0 1 0 1 0 1 0 1] | 0.9114 | 0.7625 |  | -3 | TDL-C | mismatch | N | abs over real and image | N | Y | Y | yes | Noise Only
246 | LGE | M=4 | 32 | [0 1 1 0 0 1 1 0 1 0 0 1 0 1 1 0 0 1 0 1 0 1 0 1 1 0 1 0 1 0 1 0] | 0.9114 | 0.7625 |  | -3 | TDL-C | mismatch | N | abs over real and image | N | Y | Y | yes | Noise Only
247 | LGE | M=4 | 32 | [1 0 0 1 0 1 1 0 0 1 0 1 0 1 0 1 1 0 1 0 1 0 1 0 0 1 1 0 0 1 1 0] | 0.9114 | 0.7625 |  | -3 | TDL-C | mismatch | N | abs over real and image | N | Y | Y | yes | Noise Only
248 | LGE | M=4 | 32 | [0 1 0 1 0 1 0 1 1 0 1 0 1 0 1 0 0 1 1 0 0 1 1 0 1 0 0 1 0 1 1 0] | 0.9114 | 0.7625 |  | -3 | TDL-C | mismatch | N | abs over real and image | N | Y | Y | yes | Noise Only
249 | Huawei | M=1 | 8 | 0 1 1 0 0 1 0 1 | 4.8174 | 0.5 |  | -3 | TDL-C | mismatch | N | abs over real and image | N |  | Y | no | Noise Only
250 | Huawei | M=1 | 8 | 1 0 0 0 1 1 0 1 | 4.9476 | 0.5 |  | -3 | TDL-C | mismatch | N | abs over real and image | N |  | Y | no | Noise Only
251 | Huawei | M=1 | 8 | 1 0 1 0 0 1 1 0 | 4.9476 | 0.5 |  | -3 | TDL-C | mismatch | N | abs over real and image | N |  | Y | no | Noise Only
252 | Huawei | M=1 | 8 | 1 0 1 1 0 0 0 1 | 4.8174 | 0.5 |  | -3 | TDL-C | mismatch | N | abs over real and image | N |  | Y | no | Noise Only
253 | Huawei | M=2 | 16 | 0 1 1 0 0 1 1 0 1 0 1 0 1 0 0 1 | 1.0416 | 0.4102 |  | -3 | TDL-C | mismatch | N | abs over real and image | N | Y | Y | yes | Noise Only
254 | Huawei | M=2 | 16 | 0 1 1 0 1 0 0 1 0 1 0 1 1 0 0 1 | 1.0416 | 0.4102 |  | -3 | TDL-C | mismatch | N | abs over real and image | N | Y | Y | yes | Noise Only
255 | Huawei | M=2 | 16 | 0 1 0 1 1 0 1 0 0 1 1 0 0 1 0 1 | 1.0416 | 0.4102 |  | -3 | TDL-C | mismatch | N | abs over real and image | N | Y | Y | yes | Noise Only
256 | Huawei | M=2 | 16 | 1 0 0 1 1 0 1 0 0 1 0 1 1 0 0 1 | 1.0416 | 0.4102 |  | -3 | TDL-C | mismatch | N | abs over real and image | N | Y | Y | yes | Noise Only
257 | Huawei | M=4 | 32 | 0 1 0 1 1 0 1 0 1 0 1 0 1 0 0 1 1 0 1 0 0 1 1 0 0 1 1 0 0 1 0 1 | 0.9114 | 0.3504 |  | -3 | TDL-C | mismatch | N | abs over real and image | N | Y | Y | yes | Noise Only
258 | Huawei | M=4 | 32 | 0 1 1 0 0 1 0 1 0 1 1 0 0 1 0 1 1 0 0 1 1 0 1 0 1 0 1 0 0 1 0 1 | 0.7812 | 0.3504 |  | -3 | TDL-C | mismatch | N | abs over real and image | N | Y | Y | yes | Noise Only
259 | Huawei | M=4 | 32 | 0 1 0 1 0 1 0 1 1 0 1 0 1 0 0 1 1 0 1 0 1 0 0 1 1 0 1 0 0 1 1 0 | 0.9114 | 0.3504 |  | -3 | TDL-C | mismatch | N | abs over real and image | N | Y | Y | yes | Noise Only
260 | Huawei | M=4 | 32 | 0 1 0 1 0 1 1 0 0 1 0 1 1 0 1 0 0 1 1 0 0 1 1 0 1 0 1 0 0 1 0 1 | 0.9114 | 0.3504 |  | -3 | TDL-C | mismatch | N | abs over real and image | N | Y | Y | yes | Noise Only
| Huawei | M=4 | 32 | 0 0 0 1 0 1 0 0 0 0 1 0 0 0 0 1 0 0 1 0 0 0 0 1 0 0 1 0 0 1 0 0 | 0.651 | 0.2085 |  | -3 | TDL-C | mismatch | N | abs over real and image | N | Y | Y | yes | Noise Only
| Huawei | M=4 | 32 | 0 0 0 1 0 1 0 0 0 0 0 1 0 0 0 1 0 1 0 0 0 1 0 0 0 1 0 0 1 0 0 0 | 0.651 | 0.2085 |  | -3 | TDL-C | mismatch | N | abs over real and image | N | Y | Y | yes | Noise Only
| Huawei | M=4 | 32 | 0 0 0 1 0 1 0 0 0 0 1 0 0 1 0 0 0 0 0 1 0 0 1 0 0 1 0 0 1 0 0 0 | 0.651 | 0.2085 |  | -3 | TDL-C | mismatch | N | abs over real and image | N | Y | Y | yes | Noise Only
| Huawei | M=4 | 32 | 0 0 0 1 0 1 0 0 0 0 0 1 0 1 0 0 0 1 0 0 0 0 1 0 0 0 1 0 0 1 0 0 | 0.651 | 0.2085 |  | -3 | TDL-C | mismatch | N | abs over real and image | N | Y | Y | yes | Noise Only
261 | Qualcomm | M=1 | 8 | 0 1 0 1 0 1 0 1 | 4.0362 | 0.75 |  | -3 | TDL-C | mismatch | N | abs over real and image | N |  | Y | no | Noise Only
262 | Qualcomm | M=1 | 8 | 1 0 0 1 0 1 0 1 | 4.0362 | 0.75 |  | -3 | TDL-C | mismatch | N | abs over real and image | N |  | Y | no | Noise Only
263 | Qualcomm | M=1 | 8 | 1 0 1 0 0 1 0 1 | 4.1664 | 0.75 |  | -3 | TDL-C | mismatch | N | abs over real and image | N |  | Y | no | Noise Only
264 | Qualcomm | M=1 | 8 | 1 0 1 0 1 0 0 1 | 4.0362 | 0.75 |  | -3 | TDL-C | mismatch | N | abs over real and image | N |  | Y | no | Noise Only
269 | Qualcomm | M=2 | 16 | 1 0 0 1 0 1 0 1 1 0 0 1 1 0 0 1 | 1.0416 | 0.625 |  | -3 | TDL-C | mismatch | N | abs over real and image | N | Y | Y | yes | Noise Only
270 | Qualcomm | M=2 | 16 | 1 0 0 1 1 0 0 1 0 1 1 0 0 1 0 1 | 1.0416 | 0.625 |  | -3 | TDL-C | mismatch | N | abs over real and image | N | Y | Y | yes | Noise Only
271 | Qualcomm | M=2 | 16 | 1 0 0 1 1 0 1 0 0 1 0 1 1 0 0 1 | 1.0416 | 0.625 |  | -3 | TDL-C | mismatch | N | abs over real and image | N | Y | Y | yes | Noise Only
272 | Qualcomm | M=2 | 16 | 1 0 1 0 0 1 1 0 0 1 1 0 0 1 0 1 | 1.0416 | 0.625 |  | -3 | TDL-C | mismatch | N | abs over real and image | N | Y | Y | yes | Noise Only
277 | Qualcomm | M=4 | 32 | 0 1 0 1 0 1 0 1 0 1 0 1 1 0 0 1 1 0 0 1 1 0 0 1 1 0 0 1 1 0 0 1 | 0.9114 | 0.625 |  | -3 | TDL-C | mismatch | N | abs over real and image | N | Y | Y | yes | Noise Only
278 | Qualcomm | M=4 | 32 | 0 1 1 0 0 1 0 1 0 1 0 1 0 1 0 1 0 0 1 1 0 0 1 1 0 0 1 1 0 0 1 1 | 0.9114 | 0.625 |  | -3 | TDL-C | mismatch | N | abs over real and image | N | Y | Y | yes | Noise Only
279 | Qualcomm | M=4 | 32 | 0 1 1 0 0 1 1 0 0 1 1 0 0 1 1 0 0 1 0 1 0 1 0 1 0 1 0 1 0 0 1 1 | 0.9114 | 0.625 |  | -3 | TDL-C | mismatch | N | abs over real and image | N | Y | Y | yes | Noise Only
280 | Qualcomm | M=4 | 32 | 1 0 0 1 1 0 0 1 1 0 0 1 1 0 0 1 1 0 0 1 1 0 1 0 1 0 1 0 1 0 1 0 | 0.9114 | 0.625 |  | -3 | TDL-C | mismatch | N | abs over real and image | N | Y | Y | yes | Noise Only
281 | MTK | M=4 | 32 | [0 0 0 1 1 0 0 0 0 0 0 1 0 0 0 1 1 0 0 0 0 0 0 1 0 0 0 1 0 1 0 0] | 0.651 | 0.3189 |  | -3 | TDL-C | mismatch | N | abs over real and image | N | Y | Y | yes | Noise Only
282 | MTK | M=4 | 32 | [0 0 0 1 0 1 0 0 1 0 0 0 1 0 0 0 0 1 0 0 0 1 0 0 0 0 0 1 0 1 0 0] | 0.651 | 0.3189 |  | -3 | TDL-C | mismatch | N | abs over real and image | N | Y | Y | yes | Noise Only
283 | MTK | M=4 | 32 | [0 0 1 0 0 0 1 0 1 0 0 0 0 1 0 0 1 0 0 0 0 0 0 1 0 0 1 0 0 0 1 0] | 0.651 | 0.3189 |  | -3 | TDL-C | mismatch | N | abs over real and image | N | Y | Y | yes | Noise Only
284 | MTK | M=4 | 32 | [0 0 1 0 0 1 0 0 0 0 0 1 1 0 0 0 0 0 1 0 1 0 0 0 0 1 0 0 0 0 1 0] | 0.651 | 0.3189 |  | -3 | TDL-C | mismatch | N | abs over real and image | N | Y | Y | yes | Noise Only
289 | MTK | M=2 | 16 | [1 0 1 0 0 1 1 0 0 1 0 1 0 1 1 0] | 1.1718 | 0.5 |  | -3 | TDL-C | mismatch | N | abs over real and image | N | Y | Y | yes | Noise Only
290 | MTK | M=2 | 16 | [0 1 1 0 0 1 1 0 1 0 0 1 0 1 0 1] | 1.0416 | 0.5 |  | -3 | TDL-C | mismatch | N | abs over real and image | N | Y | Y | yes | Noise Only
291 | MTK | M=2 | 16 | [0 1 1 0 1 0 1 0 0 1 1 0 0 1 1 0] | 1.0416 | 0.5 |  | -3 | TDL-C | mismatch | N | abs over real and image | N | Y | Y | yes | Noise Only
292 | MTK | M=2 | 16 | [1 0 1 0 1 0 0 1 1 0 1 0 0 1 1 0] | 1.1718 | 0.5 |  | -3 | TDL-C | mismatch | N | abs over real and image | N | Y | Y | yes | Noise Only
293 | Samsung | M=1 | 8 | [01010101] | 4.0362 | 0.75 |  | -3 | TDL-C | mismatch | N | abs over real and image | N |  | Y | no | Noise Only
294 | Samsung | M=1 | 8 | [10010101] | 4.0362 | 0.75 |  | -3 | TDL-C | mismatch | N | abs over real and image | N |  | Y | no | Noise Only
295 | Samsung | M=1 | 8 | [10100101] | 4.1664 | 0.75 |  | -3 | TDL-C | mismatch | N | abs over real and image | N |  | Y | no | Noise Only
296 | Samsung | M=1 | 8 | [10101001] | 4.0362 | 0.75 |  | -3 | TDL-C | mismatch | N | abs over real and image | N |  | Y | no | Noise Only
309 | OPPO | M=1 | 8 | 1 0 0 1 0 1 0 1 | 4.0362 | 0.75 |  | -3 | TDL-C | mismatch | N | abs over real and image | N |  | Y | no | Noise Only
310 | OPPO | M=1 | 8 | 1 0 1 0 0 1 0 1 | 4.1664 | 0.75 |  | -3 | TDL-C | mismatch | N | abs over real and image | N |  | Y | no | Noise Only
311 | OPPO | M=1 | 8 | 1 0 1 0 1 0 0 1 | 4.0362 | 0.75 |  | -3 | TDL-C | mismatch | N | abs over real and image | N |  | Y | no | Noise Only
312 | OPPO | M=1 | 8 | 1 0 0 0 1 1 0 1 | 4.9476 | 0.75 |  | -3 | TDL-C | mismatch | N | abs over real and image | N |  | Y | no | Noise Only
321 | OPPO | M=2 | 16 | 1 1 0 0 1 1 0 0 0 0 1 1 0 0 1 1 | 4.557 | 1 |  | -3 | TDL-C | mismatch | N | abs over real and image | N | Y | Y | yes | Noise Only
322 | OPPO | M=2 | 16 | 1 1 0 0 0 0 1 1 0 0 1 1 0 0 1 1 | 4.6872 | 1 |  | -3 | TDL-C | mismatch | N | abs over real and image | N | Y | Y | yes | Noise Only
323 | OPPO | M=2 | 16 | 1 1 0 0 1 1 0 0 1 1 0 0 0 0 1 1 | 4.557 | 1 |  | -3 | TDL-C | mismatch | N | abs over real and image | N | Y | Y | yes | Noise Only
324 | OPPO | M=2 | 16 | 1 1 0 0 0 0 0 0 1 1 0 0 1 1 1 1 | 5.9892 | 1 |  | -3 | TDL-C | mismatch | N | abs over real and image | N | Y | Y | yes | Noise Only
329 | OPPO | M=4 | 32 | 1 1 1 1 0 0 0 0 0 0 0 0 1 1 1 1 0 0 0 0 1 1 1 1 1 1 1 1 0 0 0 0 | 5.9892 | 0.7664 |  | -3 | TDL-C | mismatch | N | abs over real and image | N | Y | Y | yes | Noise Only
330 | OPPO | M=4 | 32 | 1 1 1 1 0 0 0 0 0 0 0 0 1 1 1 1 1 1 1 1 0 0 0 0 0 0 0 0 1 1 1 1 | 5.7288 | 0.7664 |  | -3 | TDL-C | mismatch | N | abs over real and image | N | Y | Y | yes | Noise Only
331 | OPPO | M=4 | 32 | 1 1 1 1 0 0 0 0 0 1 1 0 1 0 0 1 1 1 1 1 0 0 0 0 0 1 1 0 1 0 0 1 | 2.9946 | 0.7664 |  | -3 | TDL-C | mismatch | N | abs over real and image | N | Y | Y | yes | Noise Only
332 | OPPO | M=4 | 32 | 1 1 0 1 0 0 0 0 0 0 1 0 1 1 1 1 1 1 0 1 0 0 0 0 0 0 1 0 1 1 1 1 | 3.5154 | 0.7664 |  | -3 | TDL-C | mismatch | N | abs over real and image | N | Y | Y | yes | Noise Only
341 | Ericsson | M=1 | 8 | [0 1 0 1 0 1 1 0] | 4.8174 | 0.75 |  | -3 | TDL-C | mismatch | N | abs over real and image | N |  | Y | no | Noise Only
342 | Ericsson | M=1 | 8 | [0 1 0 1 1 0 0 1] | 5.0778 | 0.75 |  | -3 | TDL-C | mismatch | N | abs over real and image | N |  | Y | no | Noise Only
343 | Ericsson | M=1 | 8 | [1 0 1 0 0 1 1 0] | 5.0778 | 0.75 |  | -3 | TDL-C | mismatch | N | abs over real and image | N |  | Y | no | Noise Only
344 | Ericsson | M=1 | 8 | [1 0 1 0 1 0 0 1] | 4.0362 | 0.75 |  | -3 | TDL-C | mismatch | N | abs over real and image | N |  | Y | no | Noise Only
353 | Ericsson | M=2 | 16 | [0 1 0 1 0 1 0 1 0 1 0 1 0 1 0 1] | 1.1718 | 1 |  | -3 | TDL-C | mismatch | N | abs over real and image | N | Y | Y | yes | Noise Only
354 | Ericsson | M=2 | 16 | [0 1 1 0 0 1 1 0 0 1 1 0 0 1 1 0] | 1.0416 | 1 |  | -3 | TDL-C | mismatch | N | abs over real and image | N | Y | Y | yes | Noise Only
355 | Ericsson | M=2 | 16 | [1 0 0 1 1 0 0 1 1 0 0 1 1 0 0 1] | 1.0416 | 1 |  | -3 | TDL-C | mismatch | N | abs over real and image | N | Y | Y | yes | Noise Only
356 | Ericsson | M=2 | 16 | [1 0 1 0 1 0 1 0 1 0 1 0 1 0 1 0] | 1.1718 | 1 |  | -3 | TDL-C | mismatch | N | abs over real and image | N | Y | Y | yes | Noise Only
361 | Ericsson | M=4 | 32 | [0 1 0 1 0 1 0 1 0 1 0 1 0 1 0 1 0 1 0 1 0 1 0 1 0 1 0 1 0 1 0 1] | 1.0416 | 0.8767 |  | -3 | TDL-C | mismatch | N | abs over real and image | N | Y | Y | yes | Noise Only
362 | Ericsson | M=4 | 32 | [0 1 1 0 0 1 1 0 0 1 1 0 0 1 1 0 0 1 1 0 0 1 1 0 0 1 1 0 0 1 1 0] | 1.1718 | 0.8767 |  | -3 | TDL-C | mismatch | N | abs over real and image | N | Y | Y | yes | Noise Only
363 | Ericsson | M=4 | 32 | [1 0 0 1 1 0 0 1 1 0 0 1 1 0 0 1 1 0 0 1 1 0 0 1 1 0 0 1 1 0 0 1] | 1.0416 | 0.8767 |  | -3 | TDL-C | mismatch | N | abs over real and image | N | Y | Y | yes | Noise Only
364 | Ericsson | M=4 | 32 | [1 0 1 0 1 0 1 0 1 0 1 0 1 0 1 0 1 0 1 0 1 0 1 0 1 0 1 0 1 0 1 0] | 1.0416 | 0.8767 |  | -3 | TDL-C | mismatch | N | abs over real and image | N | Y | Y | yes | Noise Only
389 | Apple | M=1 | 8 | [1 0 1 0 0 1 0 1] | 4.1664 | 0.75 |  | -3 | TDL-C | mismatch | N | abs over real and image | N |  | Y | no | Noise Only
390 | Apple | M=1 | 8 | [1 0 1 0 1 0 0 1] | 4.0362 | 0.75 |  | -3 | TDL-C | mismatch | N | abs over real and image | N |  | Y | no | Noise Only
391 | Apple | M=1 | 8 | [0 1 1 0 0 1 0 1] | 4.8174 | 0.75 |  | -3 | TDL-C | mismatch | N | abs over real and image | N |  | Y | no | Noise Only
392 | Apple | M=1 | 8 | [1 0 1 0 0 1 1 0] | 5.0778 | 0.75 |  | -3 | TDL-C | mismatch | N | abs over real and image | N |  | Y | no | Noise Only
401 | Apple | M=2 | 16 | [1 0 1 0 0 1 0 1 1 0 0 1 0 1 0 1] | 1.0416 | 0.5176 |  | -3 | TDL-C | mismatch | N | abs over real and image | N | Y | Y | yes | Noise Only
402 | Apple | M=2 | 16 | [1 0 0 1 0 1 0 1 0 1 0 1 1 0 0 1] | 1.0416 | 0.5176 |  | -3 | TDL-C | mismatch | N | abs over real and image | N | Y | Y | yes | Noise Only
403 | Apple | M=2 | 16 | [1 0 0 1 1 0 1 0 1 0 1 0 0 1 0 1] | 1.0416 | 0.5176 |  | -3 | TDL-C | mismatch | N | abs over real and image | N | Y | Y | yes | Noise Only
404 | Apple | M=2 | 16 | [1 0 1 0 1 0 0 1 1 0 1 0 1 0 0 1] | 1.0416 | 0.5176 |  | -3 | TDL-C | mismatch | N | abs over real and image | N | Y | Y | yes | Noise Only

## instruction
1. Column E ‘sequences’: for given M and sequence length L, please provide a set of 4 sequences in 4 rows with one sequence in one row. -Companies are encouraged to provide your best set (just one set) of 4 sequences for one combination of M and L 2. Column G ‘cross-correlation’: please provide the maximum value among the three cross-correlation values between the target sequence and the other 3 sequences in the same set. 3. Column H, when check the RRM measurement, please follow the assumption in TR38.869 on the adjacent subcarrier interference: PDSCH mapped on resources other than that for WUS and guard band; EPRE of LP-WUS / EPRE of PDSCH =ρ, where ρ=0 dB as baseline, ρ= {3, 6} dB as optional 4. Column K: unipolar, bipolar or mismatch scheme for correlation -Unipolar: The local unipolar sequence (0/1) is used for correlation with received OOK envelop (without any shifting) -Bipolar: The received OOK envelop is shifted to bipolar by subtracting the DC (threshold), and correlates with the local bipolar sequence, where threshold need be continuously estimated -Mismatch: The local bipolar sequence(+1/-1) is used for correlation with received OOK envelop (without any shifting) 5. Column L: whether the sync accuracy is averaged over multiple LP-SS occasions 6. Column M: only real/image or abs over both real and image - only real/image: OOK envelope is calculated based on either real or image, not both. - abs over both real and image: OOK envelope is calculated based on abs over both real and image