## Downlink
| Scenario #1 | Scenario #2a |  | Scenario #2b (dense) |  | Scenario #2b (sparse) |  | Scenario #2b |  | Scenario #3 (sparse) | Scenario #3 (dense)
| Macro cell only | Macro cell | Small cell | Macro cell | Small cell | Macro cell | Small cell | Macro cell | Small cell | Small cell, Macro cell is not modeled | Small cell, Macro cell is not modeled
Layout | Hexagonal grid, 19 cell sites, 3 sectors per site # of cells in coordination: baseline is 9 (optional 3, 19, 21) | Hexagonal grid, 19 cell sites, 3 sectors per site | Clusters uniformly random within macro geographical area;small cells uniformly random dropping within cluster area |  | The outdoor clusters in Sceario #2a is replaced by the ITU Indoor Hotspots, the hotspots are uniformly random within macro geographical area.The detailed parameters setting for an indoor hotspot can refer to A.2.1.1.5 in TR36.814;4 small cells per floor, 1 or 2 floors, ISD between small cells within the same floor is 30m. |  | The outdoor clusters in Sceario #2a is replaced by the ITU Indoor Hotspots, the hotspots are uniformly random within macro geographical area.The detailed parameters setting for an indoor hotspot can refer to A.2.1.1.5 in TR36.814. |  |  | Referring to A.2.1.1.5 in TR36.814 | The detailed parameters setting can refer to A.2.1.1.5 in TR36.814;4 small cells per floor, 2 floors, ISD between small cells within the same floor is 30m.
System bandwidth | 10MHz | 10MHz | 10MHz
Carrier frequency | 2.0GHz | 2.0GHz | 2.0GHz | [5 empty] | 3.5GHz
Carrier number | 1 | 1 | 1 |  |  |  | 1 |  | 1 or 2 | 1
Total BS TX power (Ptotal per carrier) | 46dBm | 46dBm | 30 dBm, Optional: 24dBm, 37dBm |  | 24dBm |  | 24dBm |  |  | 24dBm | 24dBm
Distance-dependent path loss | ITU UMa [referring toTable B.1.2.1-1 in TR36.814] with 3D distance between an eNB and a UE applied (same as macro in SCE scenarios in TR 36.872) | ITU UMa[referring toTable B.1.2.1-1 in TR36.814] with 3D distance between an eNB and a UE applied (same as SCE scenario 1 in TR 36.872) | ITU UMi [referring toTable B.1.2.1-1 in TR36.814] with 3D distance between a small cell and a UE applied (same as SCE scenario 1 in TR 36.872) | ITU UMa[referring toTable B.1.2.1-1 in TR36.814] hUT = 1.5 m for the outdoor UEs and indoor UEs in the first floor. hUT = 7.5 m for the indoor UEs in the second floor. | For indoor UEs in the same building: ITU InH [referring to Table B.1.2.1-1 in TR36.814] For outdoor UEs and indoor UEs in another building, ITU UMi NLOS [referring toTable B.1.2.1-1 in TR36.814] | ITU UMa[referring toTable B.1.2.1-1 in TR36.814] | For indoor UEs in the same building: ITU InH [referring to Table B.1.2.1-1 in TR36.814] For outdoor UEs and indoor UEs in another building, ITU UMi NLOS [referring toTable B.1.2.1-1 in TR36.814] |  |  | ITU InH [referring to Table B.1.2.1-1 in TR36.814] | ITU InH [referring to Table B.1.2.1-1 in TR36.814]
Penetration | For outdoor UEs:0dB For indoor UEs: 20dB+0.5din (din : independent uniform random value between [ 0, min(25,d) ] for each link) | For outdoor UEs:0dB For indoor UEs: 20dB+0.5din (din : independent uniform random value between [ 0, min(25,d) ] for each link) | For outdoor UEs:0dB For indoor UEs: 20dB+0.5din (din : independent uniform random value between [ 0, min(25,d) ] for each link) | For outdoor UEs:0dB For indoor UEs: 20dB+0.5din (din : the 2D indoor distance based on the layout of the building, the location of the Macro eNB and the location of the UE) | For indoor UEs in the same building: 0dB within the same floor;18.3 dB between different floors For outdoor UEs: 20dB+0.5din (din : the 2D indoor distance based on the layout of the building, the location of the small cell eNB and the location of the UE) For indoor UEs in another building: 40 dB+0.5(din_1+ din_2) (din_1 and din_2 are 2D indoor distances in the two buildings based on the layout of the buildings, the location of the small cell eNB and the location of the UE) | For outdoor UEs:0dB For indoor UEs: 20dB+0.5din (din : the 2D indoor distance based on the layout of the building, the location of the Macro eNB and the location of the UE) | For indoor UEs in the same building: 0dB For outdoor UEs: 20dB+0.5din (din : the 2D indoor distance based on the layout of the building, the location of the small cell eNB and the location of the UE) For indoor UEs in another building: 40 dB+0.5(din_1+ din_2) (din_1 and din_2 are 2D indoor distances in the two buildings based on the layout of the buildings, the location of the small cell eNB and the location of the UE) |  |  | 0dB | 0dB within the same floor;18.3dB between different floors
Shadowing | ITU UMa according to Table A.1-1 of 36.819 (same as macro in SCE scenario 1 in TR 36.872) | ITU UMa according to Table A.1-1 of 36.819 (same as macro in SCE scenario 1 in TR 36.872) | ITU UMi[referring toTable B.1.2.1-1 in TR36.814] (same as small cell in SCE scenario1 in TR 36.872) | ITU UMa[referring toTable B.1.2.1-1 in TR36.814] | ITU InH [referring to Table A.2.1.1.5-1 in TR36.814] | ITU UMa[referring toTable B.1.2.1-1 in TR36.814] | ITU InH [referring to Table A.2.1.1.5-1 in TR36.814] |  |  | ITU InH [referring to Table A.2.1.1.5-1 in TR36.814] | ITU InH [referring to Table A.2.1.1.5-1 in TR36.814]
Antenna pattern | 3D, referring to TR36.819 | 3D, referring to TR36.819 | 2D Omni-directional
Antenna Height: | 25m | 25m | 10m |  | 6m |  | 6m |  |  | 6m | 6m
UE antenna Height | 1.5m
Antenna gain + connector loss | 17dBi | 17 dBi | 5 dBi |  | 5dBi |  | 5dBi |  |  | 5dBi | 5dBi
Antenna gain of UE | 0 dBi
Fast fading channel between eNB and UE | ITU UMa according to Table A.1-1 of 36.819 | ITU UMa according to Table A.1-1 of 36.819 | ITU UMi |  | For indoor UEs:ITU InH For outdoor UEs:ITU InH NLOS |  | For indoor UEs:ITU InH For outdoor UEs:ITU InH NLOS |  |  | ITU InH | ITU InH
Antenna configuration | 2Tx (or 4Tx 0.5 lambda), 2Rx in DL, cross-polarized 1Tx2Rx in UL, cross-polarized | 2Tx, 2Rx in DL, 1Tx2Rx in UL, Cross-polarized
Number of clusters/buildings per macro cell geographical area | N/A | 1, 2 |  |  |  | 1 |  |  |  | N/A | N/A
Number of small cells per cluster | N/A | 4, 10 |  | 4, 8 |  | 2 |  |  |  | N/A | N/A
Number of small cells per Macro cell | N/A | [4,10]*Number of clusters per macro cell geographical area |  | [4,8]*Number of buildings per macro cell geographical area |  | 2 |  |  |  | N/A | N/A
Number of UEs | Variable per FTP model 1 | [8 empty] | 10 UEs per small cell | 5/10 UEs per small cell
UE dropping | 20% UEs are outdoor, 80% UEs are indoor | 1/3 UEs per macro cell, randomly and uniformly dropped in macro geographical area, 2/3 UEs randomly and uniformly dropped within the clusters (20% UEs are outdoor, 80% UEs are indoor) | [7 empty] | Randomly and uniformly distributed over area per floor | Randomly and uniformly distributed over area per floor
Radius for small cell dropping in a cluster | N/A | 50m |  | N/A |  | N/A |  |  |  | N/A | N/A
Radius for UE dropping in a cluster | N/A | 70m |  | N/A |  | N/A |  |  |  | N/A | N/A
Minimum distance | Macro - UE: 35m | Small cell-small cell: 20m |  | N/A |  | N/A |  |  |  | Small cell-UE: 3m | Small cell-UE: 3m
|  | Small cell-UE: 5m |  | 3m |  | 3m
|  | Macro –small cell cluster center: 105m |  | Macro –building center: 100m |  | Macro –bulding center: 100m
Macro – UE : 35m
|  | cluster center-cluster center: 2x Radius for small cell dropping in a cluster |  | building center-building center: 130m |  | building center-building center: 130m
Traffic model | Baseline: FTP traffic model 1
UE receiver | MMSE-IRC (non-ideal DMRS channel estimation)
UE noise figure for DL | 9dB
eNB noise figure for UL | 7dB
UE speed | 3km/h
Cell selection criteria | RSRP | RSRP or RSRP with cell-common bias if CRE is applied. | [5 empty] | Baseline: RSRP for intra-frequency and RSRQ for inter-frequency
Network synchronization | Baseline is synchronised; if an evaluated feature requires synchronisation, this should be stated; evaluations without synchronization are not precluded, and the assumed synchronization accuracy in such simulations should be stated.
Backhaul assumptions | • The latency and throughput values for non-ideal backhaul indicated in Table 6.1-1 of 36.932 are the baseline assumptions -The latency values of {5ms, 10ms,20ms, 30ms, 40ms, 50ms} are recommended for evaluation. • Whether and how the backhaul assumptions are explicitly modelled in the simulations should be indicated by companies when presenting the results. • Proposals considering backhaul assumptions should analyze the influence of these assumptions on the delivery of the information to be exchanged and on the access network performance metrics.
Performance metrics | Mean, 5%/50%/95% UPT at the given offered traffic (for example the offered traffic resulting in a resource utilization of e.g., 10%, 30% or 50% across all cells in the most loaded “layer”(macro or small cells) for the reference scheme). Note: performances should be evaluated for users in all area and for users served by small cells.
Considered transmission schemes from a single point | SU-MIMO (adaptive rank-1 &2). MU-MIMO (adaptive SU and MU). Scheduler behavior (MU pairing, precoding, rank decision, MCS decision) and assumed feedback should be described by companies in detail for reproducing results (Note: Baseline for comparison should be the appropriate Rel-11 technique(s) for each scenario)
Considered inter-eNB coordination | Coordinated scheduling and coordinated beamforming (CS/CB) Reference: - No CoMP - Coordination based on Rel-11 CoMP scenario 1 in TR 36.819 | Coordinated scheduling and coordinated beamforming (CS/CB). Semi-static point selection/muting. Reference: No CoMP (Rel-11 eICIC can be considered) | [5 empty] | Coordinated scheduling and coordinated beamforming (CS/CB). Semi-static point selection/muting. Reference: No CoMP
Feedback Assumption | CSI estimation for feedback: Non-ideal CSI-RS/IMR channel/interference estimation based on TM10. Baseline CSI reporting: Rel-11 feedback.

## Uplink
Uplink specific evaluation parameters
Total UE TX power | 23dBm
Antenna configuration | 1 Tx 2Rx baseline - optional 2Tx 2Rx - Cross polarized
eNB receiver | MMSE-IRC as baseline
eNB noise figure | 7 dB
UL Overhead | SRS overhead - 5 ms period
• 4 PRBs for PUCCH
UL Power control | Details provided by each company