## Ericsson
Parameter | values | values | values | values | values | values | values | values | values | values | values | values | values | values | values | values | values
Baseline category | Cat. 2: A single CSI-RS of 8 antenna ports (Rel.10 CB). | Cat. 2: A single CSI-RS of 8 antenna ports (Rel.10 CB). | Cat. 2: Single (Virtual) static and wideband vertical sector with one single CSI-RS of 8 antenna ports (Rel.10 CB) mapped horizontally. | Cat. 3: Two CSI processes per UE, one vertical with 2 TX ports (Rel.8 CB) and one horizontal with 8 antenna ports (Rel.10 CB). Rank is restricted to one for vertical process and normal rank feedback is used in horizontal process. eNB combines the two CQI reports. | Cat. 3: Two CSI processes per UE, one vertical with 4 TX ports (Rel.12 CB) and one horizontal with 8 antenna ports (Rel.10 CB). Rank is restricted to one for vertical process and normal rank feedback is used in horizontal process.eNB combines the two CQI reports. | Cat. 3: Two CSI processes per UE, one vertical with 8 TX ports (Rel.10 CB) and one horizontal with 8 antenna ports (Rel. 10 CB). Rank is restricted to one for vertical process and normal rank feedback is used in horizontal process. eNB combines the two CQI reports. | Cat. 2:A single CSI-RS of 8 antenna ports (Rel.10 CB). | Cat. 1: Sectorization by two sectors with different cellID but colliding CRS. One single CSI-RS of 8 antenna ports per sector. One CSI process per UE. The two cells have independent schedulers. | Cat. 3: Two CSI processes per UE, one vertical with 2 TX ports (Rel.8 CB) and one horizontal with 8 antenna ports (Rel.10 CB). Rank is restricted to one for the horizontal process and rank feedback is used in vertical process. eNB combines the two CQI reports. | Cat. 3: Two CSI processes per UE, one vertical with 4 TX ports (Rel.12 CB) and one horizontal with 8 antenna ports (Rel.10 CB). Rank is restricted to one for the horizontal process and rank feedback is used in vertical process. eNB combines the two CQI reports. | Cat. 3: Two CSI processes per UE, one vertical with 8 TX ports (Rel.10 CB) and one horizontal with 8 antenna ports (Rel.10 CB). Rank is restricted to one for the horizontal process and rank feedback is used in vertical process. eNB combines the two CQI reports. | Cat. 2: A single CSI-RS of 8 antenna ports (Rel.10 CB) | Cat. 3: Two CSI processes per UE, one vertical with 2 TX ports (Rel.8 CB) and one horizontal with 8 antenna ports (Rel.10 CB). Rank is restricted to one for the horizontal process and rank feedback is used in vertical process. eNB combines the two CQI reports. | Cat. 1: Sectorization by two static sectors with different cellID but colliding CRS. One single CSI-RS of 8 antenna ports (Rel.10 CB) per sector. One CSI process per UE. The two cells have independent schedulers. | Cat. 3: Two CSI processes per UE, one vertical with 4 TX ports (Rel.12 CB) and one horizontal with 8 antenna ports (Rel.10 CB). Rank is restricted to one for the horizontal process and rank feedback is used in vertical process. eNB combines the two CQI reports. | Cat. 2: Five virtual sectors, static and wideband, each with a CSI-RS of 8 antenna ports which is trunctaed to 6 ports. A common scheduler operates for all virtual sectors so that only one sector is used at a given time. Sector is selected once per UE drop and kept fixed during drop. | Cat. 2: Five virtual sectors, static and wideband, each with a CSI-RS of 8 antenna ports which is trunctaed to 6 ports. A common scheduler operates for all virtual sectors so that only one sector is used at a given time. Sector is selected once per UE drop and kept fixed during drop.
Scenario
Antenna array configuraton (M, N, P, Q) | (8,1,2,8) | (8,2,2,8) | (8,4,2,8) | (8,4,2,16) | (8,4,2,32) | (8,4,2,64) | (4,8,2,8) | (4,8,2,16) | (4,8,2,16) | (4,8,2,32) | (4,8,2,64) | (2,16,2,8) | (2,16,2,16) | (2,16,2,16) | (2,16,2,32) | (5,3,2,30) | (1,5,2,10)
TXRU virtualization weights | Vertical subarray partitioning each having 2 element DFT over adjacent antenna elements with tilt 122 degrees for UMa and 130 degrees for UMi | Vertical subarray partitioning each having 4 element DFT over adjacent vertical antenna elements with tilt 108 degrees (UMa and UMi) | 8 element DFT over all vertical antenna elements with tilt 100 degrees (UMa and UMi) | Vertical subarray partitioning having 4 element DFT over vertical antenna elements with tilt 108 degrees (UMa and UMi) | Vertical subarray partitioning having 2 element DFT over vertical antenna elements with tilt 122 degrees (UMa) and 130 degrees (UMi) | No virtualization | Vertical: 4 element DFT with tilt 108 degrees. Horizontal subarray partitioning with weights [1 1] over pairs of adjacent antenna columns. | 4 horizontal TXRU per polarization by 2D subarray mapping (4x2): Two Vertical TXRU (fully mapped): 4 element DFT with tilts 73 degrees and 107 degrees respectively for UMi and 59/109 respectively for UMa. Horizontal: [1 1] over pairs of adjacent antenna columns. | Vertical: 4 element DFT having 108 degree tilt (UMa and Umi). | Vertical: 2 element DFT having 130 degree tilt (UMi) and 122 degree tilt (UMa) | No virtualization | 4 horizontal TXRU per polarization by 2D subarray mapping: Vertical: 2 element DFT with tilt 122 degrees for UMa and 130 degrees for UMi. Horizontal: [1 1 1 1] over groups of 4 adjacent antenna columns. | 2D subarray mapping: Vertical: 2 element DFT with tilt 122 degrees for UMa and 130 degrees for UMi. Horizontal: [1 1] over groups of 2 adjacent antenna columns. | Two horizontal sectors are created with different cellID using 2x2 subarrays, this gives 8 horizontal TXRU per polarization. Subarray weights: Vertical: 2 element DFT with tilts 122 degrees for UMa and 130 respectively for UMi. Horizontal: DFT pointing in +/-35 degrees relative broadside | Horizontal subarray mapping: [1 1] over groups of 2 adjacent antenna columns. | Fully mapped with 5 element DFT over vertical antenna elements with pointing angles [108 117 126 135 144] for UMa and [62 72 108 118 128] for UMi | Fully mapped with 5 element DFT over horizontal antenna elements with pointing angles [-48 -24 0 24 48] (UMa and UMi)
CSI-RS to TXRU virtualization | One to one mapping. Hence there are four vertically spaced CSI-RS antenna ports, per polarization | One to one mapping. Hence there are two vertically spaced and two horizontally spaced CSI-RS antenna ports, per polarization | One to one mapping. Hence there are four horizontally spaced CSI-RS antenna ports, per polarization | One to one mapping. Hence one process has four horizontally spaced CSI-RS antenna ports, per polarization. The vertical process has two ports. | One to one mapping. Hence one process has four horizontally spaced CSI-RS antenna ports, per polarization. The vertical process has four ports. | One to one mapping. Hence one process has four horizontally spaced CSI-RS antenna ports, per polarization. The vertical process has eight ports. | One to one mapping. Hence there are four horizontally spaced CSI-RS antenna ports, per polarization | There is one 8TX CSI-RS resources per cell (i.e. One for the low and the high vertical tilt cells, respectively), each comprising of 4 horizontally spaced CSI-RS ports, per polarization. One CSI process per UE. | One to one mapping. Hence there are eight horizontally spaced CSI-RS antenna ports for one CSI process mapped as ULA, and one vertical port per polarization for the other CSI process | One to one mapping. Hence there are eight horizontally spaced CSI-RS antenna ports for one CSI process mapped as ULA, and two vertical ports per polarization for the other CSI process | One to one mapping. Hence there are eight horizontally spaced CSI-RS antenna ports for one CSI process mapped as ULA, and four vertical per polarization for the other CSI process | One to one mapping. Hence there are four horizontally spaced CSI-RS antenna ports, per polarization | One to one mapping. Hence there are eight horizontally spaced CSI-RS antenna ports as ULA for one CSI process, and one vertical per polarization for the other CSI process | There is one 8TX CSI-RS resources per cell (i.e. For each of the left and right horizontal pointing direction respectively), each cell comprising of 4 horizontally spaced CSI-RS ports, per polarization. One CSI process per UE and cell. Hence, the 2x16 array is split into two 2x8 arrays, one per cell. | One to one mapping. Hence there are eight horizontally spaced CSI-RS antenna ports for one CSI process, and one vertical per polarization for the other CSI process | One to one mapping per virtual sector. Port 18 and 22 are not transmitted. | One to one mapping per virtual sector. There are 5 fixed beamformed CSI resources with 2 ports each, per cell.
CSI-RS port indexing | As in Rel.10, port 15-18 are co-polarized and port 19-22 are co-polarized. | As in Rel.10, port 15-18 are co-polarized and port 19-22 are co-polarized. Port 15 is lower left, 16 is upper left, 17 is lower right and 18 is upper right. Then, port 19 is lower left using the other polarization and so on. | As in Rel.10, port 15-18 are co-polarized and port 19-22 are co-polarized. | As in Rel.10, port 15-18 are co-polarized and port 19-22 are co-polarized for horizontal mapping | As in Rel.10, port 15-18 are co-polarized and port 19-22 are co-polarized for horizontal mapping | As in Rel.10, port 15-18 are co-polarized and port 19-22 are co-polarized for horizontal mapping | As in Rel.10, port 15-18 are co-polarized and port 19-22 are co-polarized. | As in Rel.10, port 15-18 are co-polarized and port 19-22 are co-polarized. | As in Rel.10, CSI-RS ports 15-22 are co-polarized for horizontal mapping. | As in Rel.10, CSI-RS ports 15-22 are co-polarized for horizontal mapping. | As in Rel.10, CSI-RS ports 15-22 are co-polarized for horizontal mapping. | As in Rel.10, port 15-18 are co-polarized and port 19-22 are co-polarized. | As in Rel.10, CSI-RS ports 15-22 are co-polarized for horizontal mapping. | As in Rel.10, port 15-18 are co-polarized and port 19-22 are co-polarized. | As in Rel.10, CSI-RS ports 15-22 are co-polarized for horizontal mapping. | Port 15-17 are co-polarized and port 19-21 are co-polarized. | As in Rel 10. Ports 15 and 19 are used on the different polarizations.
Cell association weights | CRS port 0 mapped same as CSI-RS port 15 | CRS port 0 mapped same as CSI-RS port 15 | CRS port 0 mapped same as CSI-RS port 15 | CRS port 0 is mapped to the TXRUs connected to one polarization of the first column, where the virtualization weights correspond to all beams in the vertical codebook | CRS port 0 is mapped to the TXRUs connected to one polarization of the first column, where the virtualization weights correspond to all beams in the vertical codebook | CRS port 0 is mapped to the TXRUs connected to one polarization of the first column, where the virtualization weights correspond to most beams in the vertical codebook | CRS port 0 mapped same as CSI-RS port 15, DFT in vertical, [1 1] in horizontal across two first antenna columns. | CRS port 0 mapped to the 16 TXRUs via [1,0,0,0,0,0,0,0,0,0,0,0,0,0,0,0]/sqrt(2) in the upper cell (first 4x2 subarray) and [0,1,0,0,0,0,0,0,0,0,0,0,0,0,0,0]/sqrt(2) in the lower cell (also first 4x2 subarray). CRS RE are overlapping in the two cells. | CRS port 0 is mapped to the TXRUs connected to one polarization of the first column, where the virtualization weights correspond to all beams in the vertical codebook | CRS port 0 is mapped to the TXRUs connected to one polarization of the first column, where the virtualization weights correspond to all beams in the vertical codebook | CRS port 0 is mapped to the TXRUs connected to one polarization of the first column, where the virtualization weights correspond to most beams in the vertical codebook | CRS port 0 mapped same as CSI-RS port 15, DFT in vertical, [1 1 1 1] in horizontal across four first antenna columns. | CRS port 0 mapped same as CSI-RS port 15, | CRS port 0 mapped to the 16 TXRUs via [1,0,0,0,0,0,0,0,0,0,0,0,0,0,0,0]/sqrt(2) in the left cell (first 2x2 subarray)and CRS port 0 to TXRU [0,0,0,0,0,0,0,0,0,0,0,0,0,0,0,1]/sqrt(2) in the right cell (last 2x2 subarray). CRS RE are overlapping in the two cells. | CRS port 0 is mapped to the TXRUs connected to one polarization of the first column, where the virtualization weights correspond to all beams in the vertical codebook | CRS port 0 is mapped to the TXRU connected to one polarization of the first column. | CRS port 0 is mapped to the TXRU connected to one polarization of the first column.
Cell-association method | RSRP on CRS port 0 | RSRP on CRS port 0 | RSRP on CRS port 0 | RSRP on CRS port 0 | RSRP on CRS port 0 | RSRP on CRS port 0 (vertical beams) | RSRP on CRS port 0 | RSRP on CRS port 0 | RSRP on CRS port 0 | RSRP on CRS port 0 | RSRP on CRS port 0 (vertical beams) | RSRP on CRS port 0 | RSRP on CRS port 0 | RSRP on CRS port 0 | RSRP on CRS port 0 | RSRP on CRS port 0 | RSRP on CRS port 0
SRS configurations - number of SRS ports, periodicity, SRS bandwidth | none | none | none | none | none | none | none | none | none | none | none | none | none | none | none | none | none

## Nokia Networks
Parameter | values | values | values | values
Scenario | 3D-UMi 200m ISD | 3D-UMi 200m ISD | all macro scenarios | all macro scenarios
Baseline category | Category 2: 2 virtual sectors, CSI-RS beamforming is in RF, static and wideband, 1 CSI process with 8 ports per UE and Rel-10 codebook feedback | Category 2: 2 virtual sectors, CSI-RS beamforming is in RF, static and wideband, 1 CSI process with 8 ports per UE and Rel-10 codebook feedback. | Category 2: single sector case. A 2x1 DFT weight is used for aggregation of 2 vertical TXRUs. DFT angle is 120 for 3D-UMa-500m, 130 for 3D-UMa-200m, 3D-UMi-200m | Category 2: single sector case. A 4x1 DFT weight is used for mapping a CSI-RS port to a set of 4 co-polarized antenna elements in the elevation dimension. DFT angle is 106 for 3D-UMa-500m, 110 for 3D-UMa-200m, 104 for 3D-UMi-200m
Antenna array configuraton (M, N, P, Q) | (8,4,2,16) | (8,4,2,16) | (8,1,2,16) | (8,2,2,16)
TXRU virtualization weights | vertical sectorization (full-connection): 2 vertical TXRUs per polarization, each TXRU virtualized with an 8-element DFT weight. The high sector is tilted to 82 degrees, and the low sector tilted to 100 degrees | vertical sectorization (sub-array): 2 vertical TXRUs per polarization, sub-array model, each TXRU virtualized with a 4-element DFT weight. The high sector is tilted to 73 degrees, and the low sector tilted to 105 degrees | one to one | phase-only sub-array
CSI-RS to TXRU virtualization | One to one mapping. Hence there are two CSI-RS resources - one for the high sector and another for the low sector, each comprising of 4 horizontally spaced CSI-RS ports, per polarization | One to one mapping. Hence there are two CSI-RS resources - one for the high sector and another for the low sector, each comprising of 4 horizontally spaced CSI-RS ports, per polarization | 1 CSI-RS port is mapped to 2 vertical TXRUs using DFT weights as described above | 1 CSI-RS port is mapped to 2 vertical TXRUs (and 4 antenna elements) using DFT weights as described above
CSI-RS port indexing | As in Rel.10, port 15-18 are co-polarized and port 19-22 are co-polarized. | As in Rel.10, port 15-18 are co-polarized and port 19-22 are co-polarized. | As in Rel.10, port 15-18 are co-polarized and port 19-22 are co-polarized. | As in Rel.10, port 15-18 are co-polarized and port 19-22 are co-polarized.
Cell association weights | CRS port 0 mapped to the 16 TXRUs via [1,1,0,0,0,0,0,0,0,0,0,0,0,0,0,0]/sqrt(2) where the non-zero power corresponds to the 2 TXRUs in the first column connected to +45 degree polarized elements | CRS port 0 mapped to the 16 TXRUs via [1,1,0,0,0,0,0,0,0,0,0,0,0,0,0,0]/sqrt(2) where the non-zero power corresponds to the 2 TXRUs in the first column connected to +45 degree polarized elements | CRS port 0 mapped to the 16 TXRUs via [1,1,1,1,1,1,1,1,0,0,0,0,0,0,0,0]/sqrt(8) where the non-zero power corresponds to the 8 TXRUs in the first column connected to +45 degree polarized elements | CRS port 0 mapped to the 16 TXRUs via [1,1,1,1,0,0,0,0,0,0,0,0,0,0,0,0]/sqrt(4) where the non-zero power corresponds to the 4 TXRUs in the first column connected to +45 degree polarized elements
Cell-association method | RSRP on CRS port 0 | RSRP on CRS port 0 | RSRP on CRS port 0 | RSRP on CRS port 0
SRS configurations - number of SRS ports, periodicity, SRS bandwidth | none | none | none | none

## Samsung
Parameter | values
Category | Cat 3 | Cat 3 | Cat 3 | Cat 3 | Cat 3 | Cat 3
Scenario | 1,2,3 | 1,2,3 | 1,2,3 | 1,2,3 | 1,2,3 | 1,2,3
Antenna array configuraton (M, N, P, Q) | (8,1,2,16) | (8,2,2,16) | (8,2,2,32) | (8,4,2,16) | (8,4,2,32) | (8,4,2,64)
TXRU virtualization method | 8 TXRUs per polarization per column according to 1D subarray; 1 element per subarray | 4 TXRUs per polarization per column according to 1D subarray; 2 elements per subarray | 8 TXRUs per polarization per column according to 1D subarray; 1 element per subarray | 2 TXRUs per polarization per column according to 1D subarray; 4 element per subarray | 4 TXRUs per polarization per column according to 1D subarray; 2 elements per subarray | 8 TXRUs per polarization per column according to 1D subarray; 1 element per subarray
TXRU virtualization weights | N/A | length-2 DFT weights with etilt angle based on [78bis-18] | N/A | length-4 DFT weights with etilt angle based on [78bis-18] | length-2 DFT weights with etilt angle based on [78bis-18] | N/A
CSI-RS to TXRU virtualization | 2 CSI processes 1) 2-port H-CSI process: One CSI-RS port per polarization. 2) 8-port V-CSI process: one to one mapping with the 8 TXRUs for a column with a same pol. | 2 CSI processes 1) 4-port H-CSI process: One CSI-RS port per polarization. 2) 4-port V-CSI process: one to one mapping with the 4 TXRUs for a column with a same pol. | 2 CSI processes 1) 4-port H-CSI process: One CSI-RS port per polarization. 2) 8-port V-CSI process: one to one mapping with the 8 TXRUs for a column with a same pol. | 2 CSI processes 1) 8-port H-CSI process: One CSI-RS port per polarization. 2) 2-port V-CSI process: one to one mapping with the 2 TXRUs for a column with a same pol. | 2 CSI processes 1) 8-port H-CSI process: One CSI-RS port per polarization. 2) 4-port V-CSI process: one to one mapping with the 4 TXRUs for a column with a same pol. | 2 CSI processes 1) 8-port H-CSI process: One CSI-RS port per polarization. 2) 8-port V-CSI process: one to one mapping with the 8 TXRUs for a column with a same pol.
CSI-RS port indexing | 1) Port 15,16 2) Port 15-22 | 1) Port 15-18; Port 15-16 and Port 17-18 is co-polarized, separately. 2) Port 15-18 | 1) Port 15-18; Port 15-16 and Port 17-18 is co-polarized, separately. 2) Port 15-22 | 1) Port 15-22; Port 15-18 and Port 19-22 is co-polarized, separately. 2) Port 15,16 | 1) Port 15-22; Port 15-18 and Port 19-22 is co-polarized, separately. 2) Port 15-18 | 1) Port 15-22; Port 15-18 and Port 19-22 is co-polarized, separately. 2) Port 15-22
Composite PMI acquisition | 2 CSI processes are used: 1. FD-MIMO composite precoder is constructed with taking Kronecker product of the two precoders corresponding to the two CSI processes' PMI 2. FD-MIMO composite CQI is derived with taking the two CQIs into account.
Cell association weights | CRS port 0 pattern is modeled same as the one for CSI-RS port 15 | CRS port 0 pattern is modeled same as the one for CSI-RS port 15 | CRS port 0 pattern is modeled same as the one for CSI-RS port 15 | CRS port 0 pattern is modeled same as the one for CSI-RS port 15 | CRS port 0 pattern is modeled same as the one for CSI-RS port 15 | CRS port 0 pattern is modeled same as the one for CSI-RS port 15
Cell-association method | RSRP on CRS port 0 | RSRP on CRS port 0 | RSRP on CRS port 0 | RSRP on CRS port 0 | RSRP on CRS port 0 | RSRP on CRS port 0
SRS configurations - number of SRS ports, periodicity, SRS bandwidth | none | none | none | none | none | none

## CMCC
Parameter | values | values | values | values | values | values
Scenario
Antenna array configuraton (M, N, P, Q) | (8,4,2,16) | (8,4,2,32) | (8,4,2,64) | (8,4,2,16) | (8,4,2,32) | (8,4,2,16)
TXRU virtualization weights | Subarry:DFT weights with 100 degrees for 3D-UMa ISD 500m and 3D-UMi | Subarry:DFT weights with 100 degrees for 3D-UMa ISD 500m and 3D-UMi | one-to-one mapping between TXRU and antenna element | full connection:DFT weights with [100,110] degrees for 3D-UMa ISD 500m and [80,100] for 3D-UMi | full connection:DFT weights with [95,105,115,125] degrees for 3D-UMa ISD 500m and [80,90,100,110] for 3D-UMi | full connection:DFT weights with [100,110] degrees for 3D-UMa ISD 500m and [80,100] for 3D-UMi
CSI-RS to TXRU virtualization | none | none | none | none | none | One to one mapping.
CSI-RS port indexing | none | none | none | none | none | As in Rel.10
Cell association weights | CRS port 0 associated to a single TXRU with weights [1,0,0,...,0] | CRS port 0 associated to a single TXRU with weights [1,0,0,...,0] | CRS port 0 associated to a single TXRU with weights [1,0,0,...,0] | CRS port 0 associated to all the TXRUs comprising a column with same pol with weights all one with power normalization | CRS port 0 associated to all the TXRUs comprising a column with same pol with weights all one with power normalization | CRS port 0 associated to all the TXRUs comprising a column with same pol with weights all one with power normalization
Cell-association method | RSRP on CRS port 0 | RSRP on CRS port 0 | RSRP on CRS port 0 | RSRP on CRS port 0 | RSRP on CRS port 0 | RSRP on CRS port 0
SRS configurations - number of SRS ports, periodicity, SRS bandwidth | {1port SRS,5ms peridicity}, {2port SRS,10ms peridicity},whole bandwidth | {1port SRS,5ms peridicity}, {2port SRS,10ms peridicity},whole bandwidth | {1port SRS,5ms peridicity}, {2port SRS,10ms peridicity},whole bandwidth | {1port SRS,5ms peridicity}, {2port SRS,10ms peridicity},whole bandwidth | {1port SRS,5ms peridicity}, {2port SRS,10ms peridicity},whole bandwidth | none

## Huawei
For 8TXRUs | Parameter | Baseline working assumptions for 8TXRUs
| Baseline category | Scheme belongs to Category 2, one CSI-process and one sector. | Scheme belongs to Category 2, one CSI-process and one sector. | Scheme belongs to Category 2, one CSI-process and one sector. | Scheme belongs to Category 2, one CSI-process and one sector. | Scheme belongs to Category 4, one CSI-process and one sector.
| Scenario | 3D-UMa(500m);3D-UMa(200m);3D-UMi(2GHz) |  | Heterogeneous Network Co-channel |  | TDD case: 3D-UMa (500m)
|  |  |  | Macro eNB | Pico eNB in co-channel case
| Antenna array configuraton (M, N, P, Q) | (M=8,N=2,P=2,Q=8) | (M=8,N=4,P=2,Q=8) | (M=8,N=4,P=2,Q=8) | (M=4,N=2,P=2,Q=8) for 3D-BF/FD-MIMO; | (M=8,N=4,P=2,Q=8)
| TXRU virtualization weights | 1D DFT virtualization vectors (subarray) 3D-UMa(500m),downtilt:100 3D-UMa(200m),downtilt:104 3D-UMi(2GHz),downtilt:100  | 1D DFT virtualization vectors 3D-UMa(500m),downtilt: 100 3D-UMa(200m),downtilt: 104 3D-UMi(2GHz),downtilt: 100 | 1D DFT virtualization vectors  | 1D DFT virtualization vectors (subarray)  | 1D DFT virtualization vectors downtilt: 100
| CSI-RS to TXRU virtualization | One to one mapping | One to one mapping | One to one mapping | One to one mapping | One to one mapping
| CSI-RS port indexing |  |  |  | For 3D-BF/FD-MIMO antennas:
| Cell association weights | Opt.1: CRS port 0 associated to a single TXRU with weights [1,0,0,...,0] or [0,1,0,…,0] | Opt.1: CRS port 0 associated to a single TXRU with weights [1,0,0,...,0] or [0,1,0,…,0] | Opt.1: CRS port 0 associated to a single TXRU with weights [1,0,0,...,0] or [0,1,0,…,0] | For 3D-BF/FD-MIMO antennas: CRS port 0 associated to a single TXRU with weights [1,0,0,...,0] or [0,1,0,…,0] | Opt.1: CRS port 0 associated to a single TXRU with weights [1,0,0,...,0] or [0,1,0,…,0]
| Cell-association method | RSRP based, CRS port 0 | RSRP based, CRS port 0 | RSRP based, CRS port 0 | RSRP based, CRS port 0 | RSRP based, CRS port 0
| SRS configurations - number of SRS ports, periodicity, SRS bandwidth | none | none | none | none | number of SRSs: Num=2; Periodicity: 10ms; SRS bandwith: wideband
For 16TXRUs | Parameter | Baseline working assumptions for 16TXRUs
| Baseline category | Scheme belongs to Category 2, one CSI-process and one virtual sector.Each CSI-RS port is mapped to 2 vetical TXRUs with a DFT vector, where the two vertical TXRUs are with independent downtilts.The virtualization vector is static and wideband. | Scheme belongs to Category 2, one CSI-process and one virtual sector.Each CSI-RS port is mapped to 2 vetical TXRUs with a DFT vector, where the two vertical TXRUs are with independent downtilts.The virtualization vector is static and wideband.
| Scenario | 3D-UMa(500m);3D-UMa(200m);3D-UMi(2GHz)
| Antenna array configuraton (M, N, P, Q) | (M=8,N=2,P=2,Q=16) | (M=8,N=4,P=2,Q=16)
| TXRU virtualization weights | 1D DFT virtualization vectorss (subarray) | 1D DFT virtualization vectors (subarray)
| CSI-RS to TXRU virtualization | 1D DFT virtualization vectors | 1D DFT virtualization vectors
CSI-RS port indexing
| Cell association weights | Opt.1: CRS port 0 associated to a single TXRU with weights [1,0,0,...,0] or [0,1,0,…,0] | Opt.1: CRS port 0 associated to a single TXRU with weights [1,0,0,...,0] or [0,1,0,…,0]
| Cell-association method | RSRP based, CRS port 0 | RSRP based, CRS port 0
| SRS configurations - number of SRS ports, periodicity, SRS bandwidth | none | none

## CATR
Parameter | values | values | values
Scenario | 3D-UMI with ISD 200 | 3D-UMI with ISD 200 | 3D-UMI with ISD 200
Antenna array configuraton (M, N, P, Q) | (8,4,2,16) | (8,4,2,16) | (8,4,2,64)
TXRU virtualization weights | 2 fully connected TXRUs per polarization in vertical dimension. each TXRU virtualized by an 8-element DFT weight with the downtilt values [80,100] | 2 fully connected TXRUs per polarization in vertical dimension. each TXRU virtualized by an 8-element DFT weight with the downtilt values [80,100] | one-to-one mapping between TXRU and antenna element
CSI-RS to TXRU virtualization | One to one mapping. two CSI-RS resources each comprising of 8 horizontal CSI-RS ports with the downtilt values [80,100] | One to one mapping. two CSI-RS resources each comprising of 8 horizontal CSI-RS ports with the downtilt values [80,100] | each CSI-RS port is mapped to M vertical TXRUs, then 8 horizontal CSI-RS ports with the downtilt value 100
CSI-RS port indexing | As in Rel.10, port 15-18 are co-polarized and port 19-22 are co-polarized. | As in Rel.10, port 15-18 are co-polarized and port 19-22 are co-polarized. | As in Rel.10, port 15-18 are co-polarized and port 19-22 are co-polarized.
Cell association weights | CRS port 0 associated to a single TXRU with weights [1,0,0,...,0] or [0,1,0,…,0] | CRS port 0 associated to a single TXRU with weights [1,0,0,...,0] or [0,1,0,…,0] | CRS port 0 associated to a single TXRU with weights [1,0,0,...,0] or [0,1,0,…,0]
Cell-association method | RSRP on CRS port 0 | RSRP on CRS port 0 | RSRP on CRS port 0
SRS configurations - number of SRS ports, periodicity, SRS bandwidth |  | number of SRS port: 2; Periodicity: 10ms; SRS bandwith: wideband | number of SRS port: 2; Periodicity: 10ms; SRS bandwith: wideband

## CATT
Parameter | values | values | values | values | values | values
Category | Category 2, N = 1 virtual sector. | Category 2, N = 4 or 8 virtual sectorss. CSI-RS beamforming is static and wideband. | Category 2, N = 4 or 8 virtual sectorss. CSI-RS beamforming is static and wideband. | Category 2, N = 4 or 8 virtual sectorss. CSI-RS beamforming is static and wideband. | Category 2, N = 4 or 8 virtual sectorss. CSI-RS beamforming is static and wideband. | Category 2, N = 4 or 8 virtual sectorss. CSI-RS beamforming is static and wideband.
Scenario
Antenna array configuraton (M, N, P, Q) | (8,4,2,8) | (8,4,2,16) | (8,4,2,32) | (8,4,2,64) | (8,2,2,16) | (8,1,2,16)
TXRU virtualization weights | 1 TXRU per column per polarization, 1D fully connected virtualization (K=8) with downtilt of 100 degree for 3D-UMa, 3D-UMi, 3D-UMi(3.5G) scenarios, and 104 degree for 3D-UMa(ISD 200) scenario; | 2 TXRU per column per polarization, 1D sub-array virtualization (K=4) with tilting of 100 degree for 3D-UMa, 3D-UMi, 3D-UMi(3.5G) scenarios, and 104 degree for 3D-UMa(ISD 200) scenario; eNB configures N cell-specific 8-port NZP CSI-RS resources; each CSI-RS port DFT beamformed over 2 TXRU correspondinng to one column of co-polarized antennas; N = 4 or 8 Downtilt values of DFT beams: For N = 8 and 3D-UMi, 3D-UMi(3.5G): 75.5, 82.8, 86.4, 90, 93.6, 97.2, 100.8, 108.2; For N = 4 and 3D-UMi, 3D-UMI(3.5G): 81.01, 88.21, 95.38, 102.64; For N = 8 and 3D-UMa, 3D-UMa(ISD200): 90, 93.6, 97.2, 100.8, 104.5, 108.2, 112, 115.9 For N = 4 and 3D-UMa, 3D-UMa(ISD200): 95.38, 102.64, 108.21, 115.94; Each UE configured with one 8-port NZP CSI-RS resource, selected based on RSRP or uplink reciprocity; remaing N-1 NZP CSI-RS resources configured as ZP-CSI-RS for the UE | 4 TXRU per column per polarization, 1D sub-array virtualization (K=2) with tilting of 100 degree for 3D-UMa, 3D-UMi, 3D-UMi(3.5G) scenarios, and 104 degree for 3D-UMa(ISD 200) scenario; eNB configures N cell-specific 8-port NZP CSI-RS resources; each CSI-RS port DFT beamformed over 4 TXRU correspondinng to one column of co-polarized antennas; N = 4 or 8 Downtilt values of DFT beams: For N = 8 and 3D-UMi, 3D-UMi(3.5G): 75.5, 82.8, 86.4, 90, 93.6, 97.2, 100.8, 108.2; For N = 4 and 3D-UMi, 3D-UMI(3.5G): 81.01, 88.21, 95.38, 102.64; For N = 8 and 3D-UMa, 3D-UMa(ISD200): 90, 93.6, 97.2, 100.8, 104.5, 108.2, 112, 115.9 For N = 4 and 3D-UMa, 3D-UMa(ISD200): 95.38, 102.64, 108.21, 115.94; Each UE configured with one 8-port NZP CSI-RS resource, selected based on RSRP or uplink reciprocity; remaing N-1 NZP CSI-RS resources configured as ZP-CSI-RS for the UE | 8 TXRU per column per polarization, 1D sub-array virtualization (K=1); eNB configures N cell-specific 8-port NZP CSI-RS resources; each CSI-RS port DFT beamformed over 8 TXRU corrspondinng to one column of co-polarized antennas; N = 4 or 8 Downtilt values of DFT beams: For N = 8 and 3D-UMi, 3D-UMi(3.5G): 75.5, 82.8, 86.4, 90, 93.6, 97.2, 100.8, 108.2; For N = 4 and 3D-UMi, 3D-UMI(3.5G): 81.01, 88.21, 95.38, 102.64; For N = 8 and 3D-UMa, 3D-UMa(ISD200): 90, 93.6, 97.2, 100.8, 104.5, 108.2, 112, 115.9 For N = 4 and 3D-UMa, 3D-UMa(ISD200): 95.38, 102.64, 108.21, 115.94; Each UE configured with one 8-port NZP CSI-RS resource, selected based on RSRP or uplink reciprocity; remaing N-1 NZP CSI-RS resources configured as ZP-CSI-RS for the UE | 4 TXRU per column per polarization, 1D sub-array virtualization (K=2) with tilting of 100 degree for 3D-UMa, 3D-UMi, 3D-UMi(3.5G) scenarios, and 104 degree for 3D-UMa(ISD 200) scenario; eNB configures N cell-specific 8-port NZP CSI-RS resources; each CSI-RS port DFT beamformed over 2 TXRU correspondinng to one column of co-polarized antennas; N = 4 or 8 Downtilt values of DFT beams: For N = 8 and 3D-UMi, 3D-UMi(3.5G): 75.5, 82.8, 86.4, 90, 93.6, 97.2, 100.8, 108.2; For N = 4 and 3D-UMi, 3D-UMI(3.5G): 81.01, 88.21, 95.38, 102.64; For N = 8 and 3D-UMa, 3D-UMa(ISD200): 90, 93.6, 97.2, 100.8, 104.5, 108.2, 112, 115.9 For N = 4 and 3D-UMa, 3D-UMa(ISD200): 95.38, 102.64, 108.21, 115.94; Each UE configured with one 8-port NZP CSI-RS resource, selected based on RSRP or uplink reciprocity; remaing N-1 NZP CSI-RS resources configured as ZP-CSI-RS for the UE | 8 TXRU per column per polarization, 1D sub-array virtualization (K=1) ; eNB configures N cell-specific 8-port NZP CSI-RS resources; each CSI-RS port DFT beamformed over 2 TXRU correspondinng to one column of co-polarized antennas; N = 4 or 8 Downtilt values of DFT beams: For N = 8 and 3D-UMi, 3D-UMi(3.5G): 75.5, 82.8, 86.4, 90, 93.6, 97.2, 100.8, 108.2; For N = 4 and 3D-UMi, 3D-UMI(3.5G): 81.01, 88.21, 95.38, 102.64; For N = 8 and 3D-UMa, 3D-UMa(ISD200): 90, 93.6, 97.2, 100.8, 104.5, 108.2, 112, 115.9 For N = 4 and 3D-UMa, 3D-UMa(ISD200): 95.38, 102.64, 108.21, 115.94; each UE configured with one 8-port NZP CSI-RS resource, selected based on RSRP or uplink reciprocity; remaing N-1 NZP CSI-RS resources configured as ZP-CSI-RS for the UE
CSI-RS to TXRU virtualization | One to one mapping | Each CSI-RS port mapped to all TXRUs corresponding to one column of co-polarized antenna elements. | Each CSI-RS port mapped to all TXRUs corresponding to one column of co-polarized antenna elements. | Each CSI-RS port mapped to all TXRUs corresponding to one column of co-polarized antenna elements. | see figure below | see figure below
CSI-RS port indexing | As in Rel.10, port 15-18 are co-polarized and port 19-22 are co-polarized. | As in Rel.10, port 15-18 are co-polarized and port 19-22 are co-polarized. | As in Rel.10, port 15-18 are co-polarized and port 19-22 are co-polarized. | As in Rel.10, port 15-18 are co-polarized and port 19-22 are co-polarized. | see figure below | see figure below
Cell association weights | CRS port 0 mapped to first TXRU | CRS port 0 mapped to first TXRU | CRS port 0 mapped to first TXRU | CRS port 0 mapped to first TXRU | CRS port 0 mapped to first TXRU | CRS port 0 mapped to first TXRU
Cell-association method | RSRP on CRS port 0 | RSRP on CRS port 0 | RSRP on CRS port 0 | RSRP on CRS port 0 | RSRP on CRS port 0 | RSRP on CRS port 0
SRS configurations - number of SRS ports, periodicity, SRS bandwidth | SRS ports 2, 10ms periodicity, wideband | SRS ports 2, 10ms periodicity, wideband | SRS ports 2, 10ms periodicity, wideband | SRS ports 2, 10ms periodicity, wideband | SRS ports 2, 10ms periodicity, wideband | SRS ports 2, 10ms periodicity, wideband

## ALU
Parameter | values | values | values | values | values | values
Category | Category 2: Single (Virtual) static and wideband vertical sector with one single CSI-RS. | Category 2: 2 (Virtual) static and wideband vertical sectors with one single CSI-RS. | Category 2: 2 (Virtual) static and wideband vertical sectors with one single CSI-RS. | Category 3: Two CSI processes per UE, one vertical with 2 TX ports (Rel.8 CB) and one horizontal with 4 antenna ports (Rel.8 CB). | Category 3: Two CSI processes per UE, one vertical with 4 TX ports (Rel.8 CB) and one horizontal with 4 antenna ports (Rel.8 CB). | Category 2: Single (Virtual) static and wideband vertical sector with one single CSI-RS.
Scenario | UMi 200m ISD | UMi 200m ISD/UMa 500m ISD | UMi 200m ISD | UMi 200m ISD/UMa 500m ISD | UMi 200m ISD | UMi 200m ISD
Antenna array configuraton (M, N, P, Q) | (8,2,2,4) | (8,2,2,8) | (8,2,2,16) | (8,2,2,8) | (8,2,2,16) | (8,4,2,8)
TXRU virtualization weights | 1 vertical TXRU per polarization by vertical subarray partitioning each having 8 element DFT over adjacent vertical antenna elements with tilt 100 degrees (UMa and UMi) | Subarray Partition: 2 vertical TXRU per polarization by vertical subarray partitioning each having 4 element DFT over adjacent vertical antenna elements with tilt 100 degrees (UMa and UMi) Full connection: 2 vertical TXRU per polarization by full connection where each TXRU have 8 element DFT over adjacent antenna elements with tilt (dt1,dt2) degree for two vertical TXRU respectively UMi:(dt1,dt2)=( 80,105) UMa:(dt1,dt2)=(100,110) | Subarray Partition: 4 vertical TXRU per polarization by vertical subarray partitioning each having 2 element DFT over adjacent vertical antenna elements with tilt 100 degrees (UMa and UMi) Full connection: 4 vertical TXRU per polarization by full connection where each TXRU have 8 element DFT over adjacent antenna elements with tilt (dt1,dt2,dt3,dt4) degree for four vertical TXRU respectively UMi:(dt1,dt2,dt3,dt4)=( 75, 90,110,115) | Subarray Partition: 2 vertical TXRU per polarization by vertical subarray partitioning each having 4 element DFT over adjacent vertical antenna elements with tilt 100 degrees (UMa and UMi) Full connection: 2 vertical TXRU per polarization by full connection where each TXRU have 8 element DFT over adjacent antenna elements with tilt (dt1,dt2) degree for two vertical TXRU respectively UMi:(dt1,dt2)=( 80,105) UMa:(dt1,dt2)=(100,110) | Subarray Partition: 4 vertical TXRU per polarization by vertical subarray partitioning each having 2 element DFT over adjacent vertical antenna elements with tilt 100 degrees (UMa and UMi) Full connection: 4 vertical TXRU per polarization by full connection where each TXRU have 8 element DFT over adjacent antenna elements with tilt (dt1,dt2,dt3,dt4) degree for four vertical TXRU respectively UMi:(dt1,dt2,dt3,dt4)=( 75, 90,110,115) | 1 vertical TXRU per polarization by vertical subarray partitioning each having 8 element DFT over adjacent vertical antenna elements with tilt 100 degrees (UMa and UMi)
CSI-RS to TXRU virtualization | One to one mapping. Hence there are one vertically and two horizontally spaced CSI-RS antenna ports per polarization | Subarray Partition: One to one mapping. Hence there are two vertically and two horizontally spaced CSI-RS antenna ports per polarization Full connection: One to one mapping. Hence there are two vertically and two horizontally spaced CSI-RS antenna ports per polarization | Subarray Partition: One to one mapping. Hence there are four vertically and four horizontally spaced CSI-RS antenna ports per polarization Full connection: One to one mapping. Hence there are four vertically and four horizontally spaced CSI-RS antenna ports per polarization | Subarray Partition: One to one mapping. Hence there are two vertically and two horizontally spaced CSI-RS antenna ports per polarization Full connection: One to one mapping. Hence there are two vertically and two horizontally spaced CSI-RS antenna ports per polarization | Subarray Partition: One to one mapping. Hence there are four vertically and four horizontally spaced CSI-RS antenna ports per polarization Full connection: One to one mapping. Hence there are four vertically and four horizontally spaced CSI-RS antenna ports per polarization | One to one mapping. Hence there are one vertically and four horizontally spaced CSI-RS antenna ports per polarization
CSI-RS port indexing | [X X] is mapped into the CSI-RS ports [15 17 16 18] | [X X X X] is mapped into the CSI-RS ports [16 20 18 22 15 19 17 21] | [X X X X X X X X] is mapped into 16 CSI-RS ports [18 26 22 30 17 25 21 29 16 24 20 28 15 23 19 27] | [X X X X] is mapped into the CSI-RS ports [16 20 18 22 15 19 17 21] | [X X X X X X X X] is mapped into 16 CSI-RS ports [18 26 22 30 17 25 21 29 16 24 20 28 15 23 19 27] | [X X X X] is mapped into the CSI-RS ports [15 19 16 20 17 21 18 22]
Cell association weights | CRS port 0 mapped same as CSI-RS port 15 | CRS port 0 mapped same as CSI-RS port 15 | CRS port 0 mapped same as CSI-RS port 15 | CRS port 0 mapped same as CSI-RS port 15 | CRS port 0 mapped same as CSI-RS port 15 | CRS port 0 mapped same as CSI-RS port 15
Cell-association method | RSRP on CRS port 0 | RSRP on CRS port 0 | RSRP on CRS port 0 | RSRP on CRS port 0 | RSRP on CRS port 0 | RSRP on CRS port 0
SRS configurations - number of SRS ports, periodicity, SRS bandwidth | {1port SRS,5ms peridicity}, {2port SRS,10ms peridicity},whole bandwidth | {1port SRS,5ms peridicity}, {2port SRS,10ms peridicity},whole bandwidth | {1port SRS,5ms peridicity}, {2port SRS,10ms peridicity},whole bandwidth | {1port SRS,5ms peridicity}, {2port SRS,10ms peridicity},whole bandwidth | {1port SRS,5ms peridicity}, {2port SRS,10ms peridicity},whole bandwidth | {1port SRS,5ms peridicity}, {2port SRS,10ms peridicity},whole bandwidth

## LG
Parameter | values | values | values | values | values | values | values | values | values | values | values | values | values | values | values
Baseline category | Category 1: Two static and wideband vertical sectors having different cell-IDs and independent schedulers, each with one single CSI-RS of 8 antenna ports mapped horizontally. | Category 2: Two static and wideband virtual sectors having same cell-IDs, each with one single CSI-RS of 8 antenna ports mapped horizontally. | Category 2: Four static and wideband virtual sectors having same cell-IDs, each with one single CSI-RS of 8 antenna ports mapped horizontally. | Category 2: Eight static and wideband virtual sectors having same cell-IDs, each with one single CSI-RS of 8 antenna ports mapped horizontally. | Category 3: Kronecker precoding with 2 CSI processes | Category 3: Kronecker precoding with 2 CSI processes | Category 2: Single static and wideband vertical sector with one single CSI-RS of 8 antenna ports mapped horizontally, per macro or small cell. (Co-channel HetNet) |  | Category 2: Single/two/four static and wideband virtual sectors with one single CSI-RS of 8 (or 4) antenna ports mapped horizontally, per macro or small cell. (Non-co-channel HetNet)
Scenario | 3D-UMi | 3D-UMi | 3D-UMi | 3D-UMi | 3D-UMi | 3D-UMi | Co-channel HetNet |  | Non-co-channel HetNet
[7 empty] | For macro-cell layer (3D-UMa ISD 500m), | For small-cell layer (3D-UMi), | For macro-cell layer (3D-UMa ISD 500m), | For small-cell layer (3D-UMi),
Antenna array configuraton (M, N, P, Q) | (8,4,2,16) | (8,4,2,16) | (8,4,2,32) | (8,4,2,64) | (8,2,2,32) | (8,4,2,64) | (8,4,2,8) | (4,4,2,8) | (8,4,2,8) | (4,2,2,4) | (4,2,2,8) | (4,2,2,16) | (4,4,2,8) | (4,4,2,16) | (4,4,2,32)
TXRU virtualization weights | (Full-connection): 2 vertical TXRUs per polarization, each TXRU virtualized with an 8-element DFT weight. The high sector is tilted to 82 degrees, and the low sector tilted to 100 degrees, (sub-array): 2 vertical TXRUs per polarization, each TXRU virtualized with an 4-element DFT weight. The high sector is tilted to 73 degrees, and the low sector tilted to 105 degrees. | 2 TXRUs per column per polarization, 1D sub-array virtualization (K=4) with tilting of 100 degree. eNB configures two cell-specific 8-port NZP CSI-RS resources; each CSI-RS port DFT beamformed over 2 TXRU correspondinng to one column of co-polarized antennas. Downtilt values of DFT beams are 90.0 and 99.0 degrees. Each UE configured with one 8-port NZP CSI-RS resource, selected based on RSRP with beam-selection margin of 3dB. | 4 TXRUs per column per polarization, 1D sub-array virtualization (K=2) with tilting of 100 degree. eNB configures four cell-specific 8-port NZP CSI-RS resources; each CSI-RS port DFT beamformed over 4 TXRU correspondinng to one column of co-polarized antennas. Downtilt values of DFT beams are 81.0, 90.0, 99.0, and 108.2 degrees. Each UE configured with one 8-port NZP CSI-RS resource, selected based on RSRP with beam-selection margin of 3dB. | 8 TXRUs per column per polarization, 1D sub-array virtualization (K=1). eNB configures eight cell-specific 8-port NZP CSI-RS resources; each CSI-RS port DFT beamformed over 8 TXRU correspondinng to one column of co-polarized antennas. Downtilt values of DFT beams are 62.0, 71.8, 81.0, 90.0, 99.0, 108.2, 118.0, and 128.7 degrees. Each UE configured with one 8-port NZP CSI-RS resource, selected based on RSRP with beam-selection margin of 3dB. | 8 TXRUs per polarization per column according to 1D subarray; 1 element per subarray | 8 TXRUs per polarization per column according to 1D subarray; 1 element per subarray | 1 TXRU per polarization having 8 element DFT over vertical antenna elements with tilt 100 degrees | 1 TXRU per polarization having 4 element DFT over vertical antenna elements with tilt 90 or 120 degrees | 1 TXRU per polarization having 8 element DFT over vertical antenna elements with tilt 100 degrees | 1 TXRU per polarization having 4 element DFT over vertical antenna elements with tilt 120 degrees (following the WA made in [79-06]) (association bias=2dB) | 2 TXRUs per column per polarization, 1D sub-array virtualization (K=2) with tilting of 90 degree. (association bias=1.8dB) eNB configures two cell-specific 4-port NZP CSI-RS resources; each CSI-RS port DFT beamformed over 2 TXRU correspondinng to one column of co-polarized antennas. Downtilt values of DFT beams are 75.5 and 104.5 degrees. Each UE configured with one 4-port NZP CSI-RS resource, selected based on RSRP with beam-selection margin of 3dB. | 4 TXRUs per column per polarization, 1D sub-array virtualization (K=1). (association bias=1.8dB) eNB configures four cell-specific 4-port NZP CSI-RS resources; each CSI-RS port DFT beamformed over 4 TXRU correspondinng to one column of co-polarized antennas. Downtilt values of DFT beams are 75.5, 90.0, 104.5, and 120.0 degrees. Each UE configured with one 4-port NZP CSI-RS resource, selected based on RSRP with beam-selection margin of 3dB. | 1 TXRU per polarization having 4 element DFT over vertical antenna elements with tilt 120 degrees (following the WA made in [79-06]) (association bias=2dB) | 2 TXRUs per column per polarization, 1D sub-array virtualization (K=2) with tilting of 90 degree. (association bias=1.8dB) eNB configures two cell-specific 4-port NZP CSI-RS resources; each CSI-RS port DFT beamformed over 2 TXRU correspondinng to one column of co-polarized antennas. Downtilt values of DFT beams are 75.5 and 104.5 degrees. Each UE configured with one 4-port NZP CSI-RS resource, selected based on RSRP with beam-selection margin of 3dB. | 4 TXRUs per column per polarization, 1D sub-array virtualization (K=1). (association bias=1.8dB) eNB configures four cell-specific 4-port NZP CSI-RS resources; each CSI-RS port DFT beamformed over 4 TXRU correspondinng to one column of co-polarized antennas. Downtilt values of DFT beams are 75.5, 90.0, 104.5, and 120.0 degrees. Each UE configured with one 4-port NZP CSI-RS resource, selected based on RSRP with beam-selection margin of 3dB.
CSI-RS to TXRU virtualization | One to one mapping. Hence there are two CSI-RS resources - one for the high sector and another for the low sector, each comprising of 4 horizontally spaced CSI-RS ports, per polarization | Each CSI-RS port mapped to all TXRUs corresponding to one column of co-polarized antenna elements. | Each CSI-RS port mapped to all TXRUs corresponding to one column of co-polarized antenna elements. | Each CSI-RS port mapped to all TXRUs corresponding to one column of co-polarized antenna elements. | 2 CSI processes 1) 4-port H-CSI process: One CSI-RS port per polarization. 2) 8-port V-CSI process: one to one mapping with the 8 TXRUs for a column with a same pol. | 2 CSI processes 1) 8-port H-CSI process: One CSI-RS port per polarization. 2) 8-port V-CSI process: one to one mapping with the 8 TXRUs for a column with a same pol. | One to one mapping. Hence there are four horizontally spaced CSI-RS antenna ports, per polarization | One to one mapping. Hence there are four horizontally spaced CSI-RS antenna ports, per polarization | N/A (only for cell association) | One to one mapping. Hence there are two horizontally spaced CSI-RS antenna ports, per polarization | Each CSI-RS port mapped to all TXRUs corresponding to one column of co-polarized antenna elements. | Each CSI-RS port mapped to all TXRUs corresponding to one column of co-polarized antenna elements. | One to one mapping. Hence there are four horizontally spaced CSI-RS antenna ports, per polarization | Each CSI-RS port mapped to all TXRUs corresponding to one column of co-polarized antenna elements. | Each CSI-RS port mapped to all TXRUs corresponding to one column of co-polarized antenna elements.
CSI-RS port indexing | As in Rel.10, port 15-18 are co-polarized and port 19-22 are co-polarized. | As in Rel.10, port 15-18 are co-polarized and port 19-22 are co-polarized. | As in Rel.10, port 15-18 are co-polarized and port 19-22 are co-polarized. | As in Rel.10, port 15-18 are co-polarized and port 19-22 are co-polarized. | 1) Port 15-18; Port 15-16 and Port 17-18 is co-polarized, separately. 2) Port 15-22 FD-MIMO composite precoder is constructed with taking Kronecker product of the two precoders corresponding to the two CSI processes' PMIs. FD-MIMO composite CQI is derived with taking the two CQIs into account. | 1) Port 15-22; Port 15-18 and Port 19-22 is co-polarized, separately. 2) Port 15-22 FD-MIMO composite precoder is constructed with taking Kronecker product of the two precoders corresponding to the two CSI processes' PMIs. FD-MIMO composite CQI is derived with taking the two CQIs into account. | As in Rel.10, port 15-18 are co-polarized and port 19-22 are co-polarized. | As in Rel.10, port 15-18 are co-polarized and port 19-22 are co-polarized. | N/A (only for cell association) | As in Rel.10, port 15-16 are co-polarized and port 17-18 are co-polarized. | As in Rel.10, port 15-16 are co-polarized and port 17-18 are co-polarized. | As in Rel.10, port 15-16 are co-polarized and port 17-18 are co-polarized. | As in Rel.10, port 15-18 are co-polarized and port 19-22 are co-polarized. | As in Rel.10, port 15-18 are co-polarized and port 19-22 are co-polarized. | As in Rel.10, port 15-18 are co-polarized and port 19-22 are co-polarized.
Cell association weights | CRS port 0 mapped to the 8 TXRUs via [1,0,0,0,0,0,0,0] for each sector where the non-zero power corresponds to a TXRU in the first column connected to +45 degree polarized elements | CRS port 0 mapped to first TXRU | CRS port 0 mapped to first TXRU | CRS port 0 mapped to first TXRU | CRS port 0 pattern is modeled same as the one for CSI-RS port 15 | CRS port 0 pattern is modeled same as the one for CSI-RS port 15 | CRS port 0 mapped same as CSI-RS port 15 | CRS port 0 mapped same as CSI-RS port 15 | CRS port 0 is associated with the first column with +45 degree pol, CRS port 0 to TXRU mapping is given by [1, 0, 0, 0, 0, 0, 0, 0] | CRS port 0 mapped to first TXRU | CRS port 0 mapped to first TXRU | CRS port 0 mapped to first TXRU | CRS port 0 mapped to first TXRU | CRS port 0 mapped to first TXRU | CRS port 0 mapped to first TXRU
Cell-association method | RSRP on CRS port 0 | RSRP on CRS port 0 | RSRP on CRS port 0 | RSRP on CRS port 0 | RSRP on CRS port 0 | RSRP on CRS port 0 | RSRP on CRS port 0 | RSRP on CRS port 0 | Agreed WA in [79-06] on CRS port 0: Geometry-based UE association with bias (i.e., RSRP of the target cell divided by the summation of RSRPs of all cells in the same frequency plus noise power for only simulation). | Agreed WA in [79-06] on CRS port 0. Bias value is 2dB. | Agreed WA in [79-06] on CRS port 0. Bias value is 1.8dB. | Agreed WA in [79-06] on CRS port 0. Bias value is 1.8dB. | Agreed WA in [79-06] on CRS port 0. Bias value is 2dB. | Agreed WA in [79-06] on CRS port 0. Bias value is 1.8dB. | Agreed WA in [79-06] on CRS port 0. Bias value is 1.8dB.
SRS configurations - number of SRS ports, periodicity, SRS bandwidth | none | none | none | none | none | none | none | none | none | none | none | none | none | none | none

## NEC
Parameter | values | values | values | values | values
Category | Category 2 Single CSI process with 8 horizontal CSI-RS ports | Category 2 Single CSI process per UE with 8 CSI-RS ports in horizontal dimension and 1 vertical CSI-RS port virtualized with one DFT vector, the vertical beam is selected with RSRP based on DRS | Category 2 Single CSI process per UE with 8 CSI-RS ports in horizontal dimension and 1 vertical CSI-RS port virtualized with one DFT vector, the vertical beam is selected with RSRP based on DRS | Category 3 Two CSI processes per UE,in horizontal dimension, 8-port CSI process same with Rel-10; In vertical dimension, 8-port CSI process, and the rank is assumed to be 1. 3D-CQI is combined on eNB side based on the two dimensional reports. | Category 3 Two CSI processes per UE,in horizontal dimension, 8-port CSI process same with Rel-10; In vertical dimension, 8-port CSI process with 7 vectors from 16-DFT codebook, and the rank is assumed to be 1. 3D-CQI is combined on eNB side based on the two dimensional reports.
Scenario | 3D-UMa/3D-UMi | 3D-UMa | 3D-UMi | 3D-UMa | 3D-UMi
Antenna array configuraton (M, N, P, Q) | (8,4,2,8) | (8,4,2,40) | (8,4,2,56) | (8,4,2,64) | (8,4,2,64)
TXRU virtualization weights | 1 TXRU per polarization virtualized with 1 fixed 8-element DFT vector (full-connection) in vertical dimension. There is one vertical beam, the downtilt value of the beam: 100° Each UE configured with one 8-port CSI-RS resource | 5 TXRUs per polarization virtualized with 5 different DFT vectors (full-connection) in vertical dimension There are five vertical beams, the downtilt values of the beams: 90°,94.5°,99°,103.6°,108.2° Each UE configured with one CSI-RS process, corresponding to 8-port horizontal CSI-RS resource. The served vertical beam for a UE is randomly chosen among candidate beams which are within X dB CSI-RSRP difference from the beam with the highest CSI-RSRP. – X {0} dB. | 7 TXRUs per polarization virtualized with 7 different 16-DFT vectors (full-connection) in vertical dimension There are seven vertical beams, the downtilt values of the beams: 76.4°,81°,85.5°,90°,94.5°,99°,103.6° Each UE configured with one CSI-RS process, corresponding to 8-port horizontal CSI-RS resource. The served vertical beam for a UE is randomly chosen among candidate beams which are within X dB CSI-RSRP difference from the beam with the highest CSI-RSRP. – X {0} dB. | 8 TXRUs per polarization virtualized with 1-element (sub-array) in vertical dimension To consist with Category 2, codebook is selected with 5 beams from DFT codebook corresponding to downtilt values of 90°,94.5°,99°,103.6°,108.2° 1) In horizontal dimension, one row CSI-RS ports for horizontal CSI measurement are virtualized by vertical weighting vector [-0.1012-0.2750i; -0.1544-0.6223i; 0.5392-0.2297i; -0.1090+0.2100i; -0.0359-0.2634i; 0.0181+0.0364i; -0.0733-0.1555i; -0.0149+0.0382i]T 2) In vertical dimension, one column CSI-RS ports for vertical CSI measurement are virtualized by horizontal weighting vector [0 1 0 0 0 0 0 0 ]T | 8 TXRUs per polarization virtualized with 1-element (sub-array) in vertical dimension To consist with Category 2, codebook is selected with 7 vectors from 16-DFT codebook corresponding to downtilt values of 76.4°,81°,85.5°,90°,94.5°,99°,103.6° 1) In horizontal dimension, one row CSI-RS ports for horizontal CSI measurement are virtualized by vertical weighting vector [-0.1012-0.2750i; -0.1544-0.6223i; 0.5392-0.2297i; -0.1090+0.2100i; -0.0359-0.2634i; 0.0181+0.0364i; -0.0733-0.1555i; -0.0149+0.0382i]T 2) In vertical dimension, one column CSI-RS ports for vertical CSI measurement are virtualized by horizontal weighting vector [0 1 0 0 0 0 0 0 ]T
CSI-RS to TXRU virtualization | One to one mapping | One to one mapping | One to one mapping | 2 CSI processes 1) In horizontal dimension, 8-port CSI_H process: 4 CSI-RS ports per polarization. 2) In vertical dimension, 8-port V-CSI process: one to one mapping | 2 CSI processes 1) In horizontal dimension, 8-port CSI_H process: 4 CSI-RS ports per polarization . 2) In vertical dimension, 8-port V-CSI process: one to one mapping
CSI-RS port indexing | As in Rel.10, port 15-18 are co-polarized and port 19-22 are co-polarized | As in Rel.10, port 15-18 are co-polarized and port 19-22 are co-polarized | As in Rel.10, port 15-18 are co-polarized and port 19-22 are co-polarized | As in Rel.10, 1) In horizontal dimension, port 15-18 are co-polarized, port 19-22 are polarized 2) In vertical dimension, port 15-22 | As in Rel.10, 1) In horizontal dimension, port 19-22 are polarized 2) In vertical dimension, port 15-22
Cell association weights | CRS port 0 associated to a single antenna element | CRS port 0 associated to a single antenna element | CRS port 0 associated to a single antenna element | CRS port 0 associated to a single antenna element | CRS port 0 associated to a single antenna element
Cell-association method | RSRP on CRS port 0 | RSRP on CRS port 0 | RSRP on CRS port 0 | RSRP on CRS port 0 | RSRP on CRS port 0
SRS configurations - number of SRS ports, periodicity, SRS bandwidth | None | None | None | None | None

## IDCC
Parameter | values | values
| (UMa,ISD500,2GHz), (UMi,ISD200,2GHz) | (UMa,ISD500,2GHz), (UMi,ISD200,2GHz)
Scenario | fxied downtilt | UE specific Elevation BF using 3 CSI processes
Antenna array configuraton (M, N, P, Q) | (8,4,2,8) fixed downtilt | (8,4,2,64) with UE specific Elevation BF
TXRU virtualization weights | 1 vertical TXRU per polarization, DFT weighted, all TXRU using the same fixed downtilt [100 deg] full connection based. | One to one mapping from AE to TXRU, total 64 TXRUs
CSI-RS to TXRU virtualization | one TXRU mapped to one NZP CRI-RS port , total 8 NZP CSI-RS ports, one vertial eight horizontal | Each CSI-RS process has 8 horizonal NZP CSI-RS ports. One vertical port per polarization, DFT weighted through all TXRU in one column. Each CSI-RS process is beamformed with a different angle to support UE specific Elevation BF.
1) port 15-22 for downtilt angle 1 in CSI process -1. 2) port 15-22 for downtilt angle 2 in CSI process -2. 3) port 15-22 for downtilt angle 3 in CSI process -3.
CSI-RS port indexing | As in Rel.10, port 15-18 mapped to one polarization (+45 deg) and port 19-22 mapped to the other polarization (-45 deg) | As in Rel.10, port 15-18 mapped to one polarization (+45 deg) and port 19-22 mapped to the other polarization (-45 deg)
Cell association weights | CRS port 0 mapped same as CSI-RS port 15 | CRS port 0 mapped same as CSI-RS port 15
Cell-association method | RSRP on CRS port 0 fixed at 100 deg downtilt | RSRP on CRS port 0 fixed at 100 deg downtilt
SRS configurations - number of SRS ports, periodicity, SRS bandwidth | none | none
DFT weighted downtilt (set) | [100] | 3 elevation beams (i.e. downtilt angles) with: [99, 102, 105] for UMa; [93, 99, 105] for UMi.
one vertial port, eight horizontal ports
one vertial port, eight horizontal ports

## ZTE
Parameter
Baseline category | Cat. 3: Kronecker precoding with 2 CSI processes | Cat. 3: Kronecker precoding with 2 CSI processes | Cat. 3: Kronecker precoding with 2 CSI processes | Cat. 3: Kronecker precoding with 2 CSI processes | Cat. 3: Kronecker precoding with 2 CSI processes | Cat. 3: Kronecker precoding with 2 CSI processes | Cat. 3: Kronecker precoding with 2 CSI processes | Cat. 3: Kronecker precoding with 2 CSI processes | Cat. 3: Kronecker precoding with 2 CSI processes
Scenario | Umi | Umi | Umi | Umi and Uma | Umi and Uma | Umi and Uma | Umi and Uma | Umi and Uma | Umi and Uma
Antenna array configuraton (M, N, P, Q) | (8,2,2,8) | (8,2,2,16) | (8,2,2,32) | (8,4,2,16) | (8,4,2,32) | (8,4,2,64) | (4,8,2,16) | (4,8,2,32) | (4,8,2,64)
TXRU virtualization method
TXRU virtualization weights | length-4 DFT weights with etilt angle 110 | length-2 DFT weights with etilt angle 130 | one element to one TXRU mapping, no weight is needed | length-4 DFT weights with etilt angle 110 | length-2 DFT weights with etilt angle 130 | one element to one TXRU mapping, no weight is needed | length-4 DFT weights with etilt angle 110 | length-2 DFT weights with etilt angle 130 | one element to one TXRU mapping, no weight is needed
CSI-RS to TXRU virtualization method | 2 CSI processes 1) 4-port H&P-CSI process: 2) 2-port V-CSI process: one to one mapping with the 2 TXRUs for the first column with +45 pol. | 2 CSI processes 1) 4-port H&P-CSI process: 2) 4-port V-CSI process: one to one mapping with the 4 TXRUs for the first column with +45 pol | 2 CSI processes 1) 4-port H&P-CSI process: 2) 8-port V-CSI process: one to one mapping with the 8 TXRUs for the first column with +45 pol | 2 CSI processes 1) 8-port H&P-CSI process: 2) 2-port V-CSI process: one to one mapping with the 2 TXRUs for the first column with +45 pol | 2 CSI processes 1) 8-port H&P-CSI process: 2) 4-port V-CSI process: one to one mapping with the 4 TXRUs for the first column with +45 pol | 2 CSI processes 1) 8-port H&P-CSI process: 2) 8-port V-CSI process: one to one mapping with the 8 TXRUs for the first column with +45 pol | 2 CSI processes 1) 8-port H-CSI process: one port mapping to one TXRU in a row with +45pol 2) 2-port P-CSI process: two port mapping to the 2 TXRU in the first column with +45/-45 pol | 2 CSI processes 1) 8-port H-CSI process: one port mapping to one TXRU in a row with +45pol 2) 4-port V&P-CSI process: 4 port mapping to the 4 TXRU in the first column with +45/-45 pol | 2 CSI processes 1) 8-port H-CSI process: one port mapping to one TXRU in a row with +45pol 2) 8-port V&P-CSI process: 8 port mapping to the 8 TXRU in the first column with +45/-45 pol
CSI-RS virtualization weight | [6 empty] | one to one mapping,no weight is needed
CSI-RS port indexing | 1) Port 15-18; Port 15-16 and Port 17-18 is co-polarized, separately. 2) Port 15-16 for different pol | 1) Port 15-18; Port 15-16 and Port 17-18 is co-polarized, separately. 2) Port 15-18 | 1) Port 15-18; Port 15-16 and Port 17-18 is co-polarized, separately. 2) Port 15-22; Port 15-18 and Port 19-22 is co-polarized, | 1) Port 15-22; Port 15-18 and Port 19-22 is co-polarized, separately. 2) Port 15-16 for different pol | 1) Port 15-22; Port 15-18 and Port 19-22 is co-polarized, separately. 2) Port 15-18; Port 15-16 and Port 17-18 is co-polarized, separately | 1) Port 15-22; Port 15-18 and Port 19-22 is co-polarized, separately. 2) Port 15-22; Port 15-18 and Port 19-22 is co-polarized, separately. | 1) Port 15-22; 2) Port 15-16 for different pol | 1) Port 15-22; 2) Port 15-18; Port 15-16 and Port 17-18 is co-polarized, separately | 1) Port 15-22; 2) Port 15-22; Port 15-18 and Port 19-22 is co-polarized, separately.
Cell association weights | CRS port 0 mapped to the 8 TXRUs via [1,exp(jθ),0,0,0,0,0,0]/sqrt (2) where the non-zero power corresponds to the TXRUs in the first column connected to +45 degree polarized elements exp(j*θ) can be calculated by the tilt 100 deg | CRS port 0 mapped to the 16 TXRUs via [1,exp(j*θ),exp(j*2*θ),exp(j*3*θ),0,0,0,0,0,0,0,0, 0,0,0,0]/sqrt(4) where the non-zero power corresponds to the TXRUs in the first column connected to +45 degree polarized elements exp(j*θ) can be calculated by the tilt 100 deg | CRS port 0 mapped to the 32 TXRUs via [1,exp(j*θ),exp(j*2*θ),… exp(j*7*θ),…0,0]/sqrt(8) where the non-zero power corresponds to the TXRUs in the first column connected to +45 degree polarized elements exp(j*θ) can be calculated by the tilt 100 deg | CRS port 0 mapped to the 16 TXRUs via [1,exp(jθ),…0,0,0,0]/sqrt(2) where the non-zero power corresponds to the TXRUs in the first column connected to +45 degree polarized elements exp(j*θ) can be calculated by the tilt 100 deg | CRS port 0 mapped to the 32 TXRUs via [1,exp(j*θ),exp(j*2*θ),exp(j*3*θ),0,0,0,0,0,0,0,0, 0,0,0,0]/sqrt(4) where the non-zero power corresponds to the TXRUs in the first column connected to +45 degree polarized elements exp(j*θ) can be calculated by the tilt 100 deg | CRS port 0 mapped to the 64 TXRUs via [1,exp(j*θ),exp(j*2*θ),… exp(j*7*θ),…0,0]/sqrt(8) where the non-zero power corresponds to the TXRUs in the first column connected to +45 degree polarized elements exp(j*θ) can be calculated by the tilt 100 deg | CRS port 0 mapped to the 16 TXRUs via [1,0,0,0,0,0,0,0,0,0,0,0,0,0,0,0]) where the non-zero power corresponds to the TXRUs in the first column connected to +45 degree polarized elements | CRS port 0 mapped to the 32 TXRUs via [1,exp(j*θ),…0,0]/sqrt(2) where the non-zero power corresponds to the TXRUs in the first column connected to +45 degree polarized elements exp(j*θ) can be calculated by the tilt 110 deg | CRS port 0 mapped to the 64 TXRUs via [1,exp(j*θ),exp(j*2*θ),exp(j*3*θ),…0,0]/sqrt(4) where the non-zero power corresponds to the TXRUs in the first column connected to +45 degree polarized elements exp(j*θ) can be calculated by the tilt 110 deg
Cell-association method | RSRP on CRS port 0 | RSRP on CRS port 0 | RSRP on CRS port 0 | RSRP on CRS port 0 | RSRP on CRS port 0 | RSRP on CRS port 0 | RSRP on CRS port 0 | RSRP on CRS port 0 | RSRP on CRS port 0
SRS configurations - number of SRS ports, - periodicity - SRS bandwidth | 2port SRS,10ms periodicity,whole bandwidth | 2port SRS,10ms periodicity,whole bandwidth | 2port SRS,10ms periodicity,whole bandwidth | 2port SRS,10ms periodicity,whole bandwidth | 2port SRS,10ms periodicity,whole bandwidth | 2port SRS,10ms periodicity,whole bandwidth | 2port SRS,10ms periodicity,whole bandwidth | 2port SRS,10ms periodicity,whole bandwidth | 2port SRS,10ms periodicity,whole bandwidth

## QCOM
Parameter | values | values
Scenario | 3D-UMi, 3D-UMa 200m ISD | 3D-UMi, 3D-UMa 200m ISD | 3D-UMi, 3D-UMa 200m ISD
Baseline category | Category 2, two virtual sectors, fixed and wideband elevation beamformed CSI-RS, 1 CSI process per UE with Rel-10 8Tx codebook | Category 2, four virtual sectors, fixed and wideband elevation beamformed CSI-RS, 1 CSI process per UE with Rel-10 8Tx codebook | Category 2, eight virtual sectors, fixed and wideband elevation beamformed CSI-RS, 1 CSI process per UE with Rel-10 8Tx codebook
Antenna array configuraton (M, N, P, Q) | (8,4,2,16) | (8,4,2,32) | (8,4,2,64)
TXRU virtualization weights | 2 TXRU per polarization per column, DFT weighted, full connection model, downtilt for two virtual sectors are 84° and 96° for 3D-UMi | 4 TXRU per polarization per column, DFT weighted, full connection model, downtilts for virtual sectors are 76°, 86°, 94° and 104°for 3D-UMi | 8 TXRU per polarization per column,DFT weighted, full connection model, downtilts for virtual sectors are 74°, 79°, 83°,88°, 92°, 97°, 101°and 106°for 3D-UMi
CSI-RS to TXRU virtualization | one-to-one mapping between TXRU and CSI-RS | one-to-one mapping between TXRU and CSI-RS | one-to-one mapping between TXRU and CSI-RS
CSI-RS port indexing | As in Rel.10, port 15-18 mapped to one polarization and port 19-22 mapped to the other polarization | As in Rel.10, port 15-18 mapped to one polarization and port 19-22 mapped to the other polarization | As in Rel.10, port 15-18 mapped to one polarization and port 19-22 mapped to the other polarization
Cell association weights | CRS port 0 mapped to the two vertical TXRUs of the first column via [1,1]/sqrt(2) | CRS port 0 mapped to the four vertical TXRUs of the first column via [1,1,1,1]/sqrt(4) | CRS port 0 mapped to the eight vertical TXRUs of the first column via [1,1,1,1,1,1,1,1]/sqrt(8)
Cell-association method | RSRP on CRS port 0 | RSRP on CRS port 0 | RSRP on CRS port 0
SRS configurations - number of SRS ports, periodicity, SRS bandwidth | none | none | none

## NVIDIA
Parameter | values | values | values | values
Scenario | 3D-UMa 500m ISD | 3D-UMa 200m ISD | 3D-UMi 200m ISD, 2.0 GHz | 3D-UMi 200m ISD, 3.5 GHz
Baseline category | Scheme belongs to category 2, 2 virtual sectors, static and wideband | Scheme belongs to category 2, 2 virtual sectors, static and wideband | Scheme belongs to category 2, 2 virtual sectors, static and wideband | Scheme belongs to category 2, 2 virtual sectors, static and wideband
Antenna array configuraton (M, N, P, Q) | (8,4,2,16/32/64) | (8,4,2,16/32/64) | (8,4,2,16/32/64) | (4,4,2,16/32)
TXRU virtualization weights | 2 vertical TXRUs per polarization, each TXRU virtualized with an 8-element DFT weight, tilts: 100 and 105 degrees. | 2 vertical TXRUs per polarization, each TXRU virtualized with an 8-element DFT weight, tilts: 102 and 114 degrees. | 2 vertical TXRUs per polarization, each TXRU virtualized with an 8-element DFT weight, tilts: 82 and 97 degrees. | 2 vertical TXRUs per polarization, each TXRU virtualized with an 4-element DFT weight, tilts: 76 and 102 degrees.
CSI-RS to TXRU virtualization | One to one mapping. Two CSI-RS resources corresponding to the two tilt values, single CSI process per UE | One to one mapping. Two CSI-RS resources corresponding to the two tilt values, single CSI process per UE | One to one mapping. Two CSI-RS resources corresponding to the two tilt values, single CSI process per UE | One to one mapping. Two CSI-RS resources corresponding to the two tilt values, single CSI process per UE
CSI-RS port indexing | As in Rel.10, port 15-18 are co-polarized and port 19-22 are co-polarized. | As in Rel.10, port 15-18 are co-polarized and port 19-22 are co-polarized. | As in Rel.10, port 15-18 are co-polarized and port 19-22 are co-polarized. | As in Rel.10, port 15-18 are co-polarized and port 19-22 are co-polarized.
Cell association weights | CRS port 0 mapped to the 16 TXRUs via [1,1,0,0,0,0,0,0,0,0,0,0,0,0,0,0]/sqrt(2) where the non-zero power corresponds to the 2 TXRUs in the first column connected to +45 degree polarized elements | CRS port 0 mapped to the 16 TXRUs via [1,1,0,0,0,0,0,0,0,0,0,0,0,0,0,0]/sqrt(2) where the non-zero power corresponds to the 2 TXRUs in the first column connected to +45 degree polarized elements | CRS port 0 mapped to the 16 TXRUs via [1,1,0,0,0,0,0,0,0,0,0,0,0,0,0,0]/sqrt(2) where the non-zero power corresponds to the 2 TXRUs in the first column connected to +45 degree polarized elements | CRS port 0 mapped to the 16 TXRUs via [1,1,0,0,0,0,0,0,0,0,0,0,0,0,0,0]/sqrt(2) where the non-zero power corresponds to the 2 TXRUs in the first column connected to +45 degree polarized elements
Cell-association method | RSRP on CRS port 0 | RSRP on CRS port 0 | RSRP on CRS port 0 | RSRP on CRS port 0
SRS configurations - number of SRS ports, periodicity, SRS bandwidth | none | none | none | none

## DOCOMO
Parameter
Scenario | Macro |  |  |  |  | Small cell
Baseline category | 2: Virtual sectorization using two (or more) beamformed CSI-RS resources with a single cell-ID | 2: Virtual sectorization using two (or more) beamformed CSI-RS resources with a single cell-ID | 2: Virtual sectorization using two (or more) beamformed CSI-RS resources with a single cell-ID | 2: Virtual sectorization using two (or more) beamformed CSI-RS resources with a single cell-ID | 2: Virtual sectorization using two (or more) beamformed CSI-RS resources with a single cell-ID | 2: Virtual sectorization using one beamformed CSI-RS resources with a single cell-ID | 2: Virtual sectorization using two (or more) beamformed CSI-RS resources with a single cell-ID | 4: SRS based precoding scheme in TDD | 4: SRS based precoding scheme in TDD
Antenna array configuraton (M, N, P, Q) | (8,1,2,8) | (8,2,2,8) | (8, 2, 2, 16) | (8,4,2,16) | (8,4,2,32) | (4,4,2,8) | (4,4,2,16) | (4,4,2,16) - TDD with reciprocity | (4,4,2,32) - TDD with reciprocity
TXRU virtualization weights | Subarray partitioning: One TXRU per 2 antenna elements with the same polarization. A intra-subarray tilt angle based on [78bis-18]. | Subarray partitioning: One TXRU per 4 antenna elements with the same polarization. A intra-subarray tilt angle based on [78bis-18]. | Subarray partitioning: One TXRU per 4 antenna elements with the same polarization. A intra-subarray tilt angle based on [78bis-18]. | Subarray partitioning: One TXRU per 4 antenna elements with the same polarization. A intra-subarray tilt angle based on [78bis-18]. | Subarray partitioning: One TXRU per 4 antenna elements with the same polarization. A intra-subarray tilt angle based on [78bis-18]. | A tilt angle based on [79-06]. | Subarray partitioning: One TXRU per 2 antenna elements with the same polarization. A intra-subarray tilt angle based on [79-06]. | Subarray partitioning: One TXRU per 2 antenna elements with the same polarization. A intra-subarray tilt angle based on [79-06]. | Subarray partitioning: One TXRU per 2 antenna elements with the same polarization. A intra-subarray tilt angle based on [79-06].
CSI-RS to TXRU virtualization | One-to-Four Two (or more) CSI processes for different tilting angles (upper and downer tilt) | One-to-Two (vertically) Two (or more) CSI processes for different tilting angles (upper and downer tilt) | One-to-Four (vertically) Two (or more) CSI processes for different tilting angles (upper and downer tilt) | One-to-Two (vertically) Two (or more) CSI-RS processes for different tilting angles (upper and downer tilt) | One-to-Four (vertically) Two (or more) CSI-RS processes for different tilting angles (upper and downer tilt) | One-to-One One CSI process | One-to-Two (vertically) Two (or more) CSI processes for different tilting angles (upper and downer tilt) | One-to-Two (vertically) One CSI process | One-to-Four (vertically) One CSI process
CSI-RS port indexing | As in Rel.10 (port 15 and 16 are cross-polarized) | As in Rel.10 (port 15-16 are co-polarized and port 17-18 are co-polarized) | As in Rel.10 (port 15-16 are co-polarized and port 17-18 are co-polarized) | As in Rel.10 (port 15-18 are co-polarized and port 19-22 are co-polarized) | As in Rel.10 (port 15-18 are co-polarized and port 19-22 are co-polarized) | As in Rel.10 (port 15-18 are co-polarized and port 19-22 are co-polarized) | As in Rel.10 (port 15-18 are co-polarized and port 19-22 are co-polarized) | As in Rel.10 (port 15-18 are co-polarized and port 19-22 are co-polarized) | As in Rel.10 (port 15-18 are co-polarized and port 19-22 are co-polarized)
Cell association weights | CRS port 0 associated to four TXRUs with same polarization using weights [1,1,1,1,0,0,0,0]/sqrt(8) considering legacy UE operation | CRS port 0 associated to two TXRUs with same polarization using weights [1,1,0,0,0,0,0,0]/sqrt(8) considering legacy UE operation | CRS port 0 associated to two TXRUs with same polarization using weights [1,1,0,0,0,0,0,0]/sqrt(8) considering legacy UE operation | CRS port 0 associated to two TXRUs with same polarization using weights [1,1,0,0,0,0,0,0,…,0]/sqrt(16) considering legacy UE operation | CRS port 0 associated to two TXRUs with same polarization using weights [1,1,0,0,0,0,0,0,…,0]/sqrt(16) considering legacy UE operation | CRS port 0 associated to one TXRU using weights [1,0,0,0,0,0,0,0]/sqrt(8) | CRS port 0 associated to two TXRUs with same polarization using weights [1,0,0,0,0,0,0,0,…,0]/sqrt(16) or [1,1,0,0,0,0,0,0,…,0]/sqrt(16) | CRS port 0 associated to two TXRUs with same polarization using weights [1,0,0,0,0,0,0,0,…,0]/sqrt(16) or [1,1,0,0,0,0,0,0,…,0]/sqrt(16) | CRS port 0 associated to two TXRUs with same polarization using weights [1,0,0,0,0,0,0,0,…,0]/sqrt(16) or [1,1,0,0,0,0,0,0,…,0]/sqrt(16)
Cell-association method | RSRP on CRS port 0 | RSRP on CRS port 0 | RSRP on CRS port 0 | RSRP on CRS port 0 | RSRP on CRS port 0 | RSRP on CRS port 0 | RSRP on CRS port 0 | RSRP on CRS port 0 | RSRP on CRS port 0
SRS configurations - number of SRS ports, periodicity, SRS bandwidth | [7 empty] | 1port SRS: 5ms peridicity, 2port SRS:10ms peridicity,whole bandwidth | 1port SRS: 5ms peridicity, 2port SRS:10ms peridicity,whole bandwidth
Image of TXRU virtualization

## Intel
Parameter | values
Category | Scheme belongs to category 2, 2 virtual sectors, static and wideband | Scheme belongs to category 2, 2 virtual sectors, static and wideband | Scheme belongs to category 2, 2 virtual sectors, static and wideband
Scenario | 3D-UMi 200m ISD | 3D-UMi 200m ISD | 3D-UMa 500m ISD
Antenna array configuraton (M, N, P, Q) | (8,4,2,16) | (4,4,2,16) | (8,4,2,16)
TXRU virtualization weights | 2 vertical TXRUs per polarization, each TXRU virtualized with an 8-element DFT weight. Tilt angles are 840 and 970. | 2 vertical TXRUs per polarization, each TXRU virtualized with an 4-element DFT weight. Tilt angles are 740 and 1070. | 2 vertical TXRUs per polarization, each TXRU virtualized with an 8-element DFT weight. Tilt angles are 1000 and 1050.
CSI-RS to TXRU virtualization | One to one mapping. Two CSI-RS resources are associated with two tilt angles, where each CSI-RS resource consist of 8 ports (2 polarizations and 4 horizontally spaced ports) | One to one mapping. Two CSI-RS resources are associated with two tilt angles, where each CSI-RS resource consist of 8 ports (2 polarizations and 4 horizontally spaced ports) | One to one mapping. Two CSI-RS resources are associated with two tilt angles, where each CSI-RS resource consist of 8 ports (2 polarizations and 4 horizontally spaced ports)
CSI-RS port indexing | As in Rel.10, port 15-18 are co-polarized and port 19-22 are co-polarized. | As in Rel.10, port 15-18 are co-polarized and port 19-22 are co-polarized. | As in Rel.10, port 15-18 are co-polarized and port 19-22 are co-polarized.
Cell association weights | CRS port 0 mapped to the 16 TXRUs via [1,1,0,0,0,0,0,0,0,0,0,0,0,0,0,0]/sqrt(2) where the non-zero power corresponds to the 2 vertical TXRUs in the first column connected to +45 degree polarized eantenna lements | CRS port 0 mapped to the 16 TXRUs via [1,1,0,0,0,0,0,0,0,0,0,0,0,0,0,0]/sqrt(2) where the non-zero power corresponds to the 2 vertical TXRUs in the first column connected to +45 degree polarized atenna elements | CRS port 0 mapped to the 16 TXRUs via [1,1,0,0,0,0,0,0,0,0,0,0,0,0,0,0]/sqrt(2) where the non-zero power corresponds to the 2 vertical TXRUs in the first column connected to +45 degree polarized eantenna lements
Cell-association method | RSRP on CRS port 0, CSI-RS based using antenna port 15 | RSRP on CRS port 0, CSI-RS based using antenna port 15 | RSRP on CRS port 0, CSI-RS based using antenna port 15
SRS configurations - number of SRS ports, periodicity, SRS bandwidth | none | none | none

## CTC
Parameter | values | values
Baseline category | category 2 | category 3
Scenario
Antenna array configuraton (M, N, P, Q) | (8,4,2,8) | (8,4,2,32)
TXRU virtualization weights | 8 fully conncected TxRU are horizontally spaced.The 8 antenna elements in one column with the same polarization are virtualized to 1 TxRU with DFT weight generated with tilt 100 degree for UMa and 104 degree for UMi. | In each antenna element column with same polarization ,4 TxRUs are vertically spaced. Every 2 antenna elements in the column with same polarization are virtualized to 1 TxRU with the DFT weight generated with tilt 100 degree for UMa and 104 degree for UMi
CSI-RS to TXRU virtualization | With one to one mapping, 4 CSI-RS ports are mapped to TxRUs with same polarzation. 8 CSI-RS ports are required. | 2 CSI processes are required. 1st process is for horizontally spaced 8 CSI-RS ports. Each of these CSI-RS ports is mapped to one polarization. 2nd process is for 4 veritcally spaced CSI-RS ports. The 4 CSI-RS ports are mapped in the one-to-one manner to 4 TxRUs in a column with same polarization, respectively.
CSI-RS port indexing | As in Rel.10, port 15-18 are co-polarized and port 19-22 are co-polarized. | 1st process: port 15-18 are co-polarized and port 19-22 are co-polarized; 2nd process: ports 15-18
Cell association weights | CRS port 0 mapped to first TXRU | CRS port 0 mapped to first TXRU
Cell-association method | RSRP on CRS port 0 | RSRP on CRS port 0
SRS configurations - number of SRS ports, periodicity, SRS bandwidth

## ETRI
Parameter | values | values | values | values | values
Category | Category 2: 2 virtual sectors using 2 CSI processes with beamformed CSI-RS | Category 2: 2 virtual sectors using 2 CSI processes with beamformed CSI-RS | Category 3: 2 CSI processes, one for horizontal and one for vertical | Category 3: 2 CSI processes, one for horizontal and one for vertical | Category 3: 2 CSI processes, one for horizontal and one for vertical
Scenario
Antenna array configuraton (M, N, P, Q) | (8,4,2,16) | (4,8,2,16) | (8,4,2,16) | (8,4,2,32) | (8,4,2,64)
TXRU virtualization weights | 2 vertical TXRUs per polarization, each TXRU fully connected in vetical domain with an 8-element DFT weight. Tilting angles are [100°,110°] for 3D-UMa ISD 500m and [80°,100°] for 3D-UMi. | 2D virtualization. - Vertical domain virtualization: 2 vertical TXRUs per polarization, each TXRU fully connected in vertical domain with a 4-element DFT weight. Tilting angles are [100°,110°] for 3D-UMa ISD 500m and [80°,100°] for 3D-UMi. - Horizontal domain virtualization: 4 horizontal TXRUs per polarization, each TXRU mapped to each pair of adjacent antenna elements in horizontal domain with [1,1]/sqrt(2) | 2 vertical TXRUs per polarization, each TXRU mapped to each subarray with a 4-element DFT weight. Tilting angle is 100° for both 3D-UMa ISD 500m and 3D-UMi. | 4 vertical TXRUs per polarization, each TXRU mapped to each subarray with a 2-element DFT weight. Tilting angle is 100° for both 3D-UMa ISD 500m and 3D-UMi. | One-to-one mapping
CSI-RS to TXRU virtualization | One-to-one mapping. Each CSI process comprising 8 horizontal CSI-RS ports, one CSI-RS port per column per polarization within a row | One-to-one mapping. Each CSI process comprising 8 horizontal CSI-RS ports with the same tilting angle, one CSI-RS port per column per polarization | 1) Horizontal CSI process: 8 CSI-RS ports, one CSI-RS port per column per polarization for a row 2) Vertical CSI process: 2 CSI-RS ports, one CSI-RS port per row for a column with the same pol | 1) Horizontal CSI process: 8 CSI-RS ports, one CSI-RS port per column per polarization for a row 2) Vertical CSI process: 4 CSI-RS ports, one CSI-RS port per row for a column with the same pol | 1) Horizontal CSI process: 8 CSI-RS ports, one CSI-RS port per column per polarization for a row 2) Vertical CSI process: 8 CSI-RS ports, one CSI-RS port per row for a column with the same pol
CSI-RS port indexing | Ports 15-18 are co-polarized, and ports 19-22 are co-polarized. | Ports 15-18 are co-polarized, and ports 19-22 are co-polarized. | 1) Ports 15-18 are co-polarized, and ports 19-22 are co-polarized. 2) Ports 15-16 | 1) Ports 15-18 are co-polarized, and port 19-22 are co-polarized. 2) Ports 15-18 | 1) Ports 15-18 are co-polarized, and ports 19-22 are co-polarized. 2) Ports 15-22
Cell association weights | CRS port 0 mapped to 2 vertical TXRUs of the first column with the same polarization via [1,1]/sqrt(2) | CRS port 0 mapped to 2 vertical TXRUs of the first column with the same polarization via [1,1]/sqrt(2) | CRS port 0 mapped to the first TXRU | CRS port 0 mapped to the first TXRU | CRS port 0 mapped to the first TXRU
Cell-association method | RSRP on CRS port 0 | RSRP on CRS port 0 | RSRP on CRS port 0 | RSRP on CRS port 0 | RSRP on CRS port 0
SRS configurations - number of SRS ports, periodicity, SRS bandwidth | none | none | none | none | none