## Notes
eMBB_LDPC
Type: | ME-LDPC
Source Contribution: | R1-167544
Decoder: | BP / flooding
#Iterations (max): | 50
PCM description: | (separate file)
Blocklength scaling: | Lifting + shortening/puncturing
mMTC_Polar_CRC16/24A
Type: | Polar (N_polar up to 4096; repetition for more code bits)
Source Contribution: | R1-167871
Decoder: | SCL constraining L N product up to 4096 and L up to 32
List-size | Adapative L = min(32, 4096/N_polar)
mMTC_TBCC_CRC16/24A
Type: | TBCC (LTE)
Source Contribution: | 3GPP TS 36.212
Decoder: | Viterbi w/o list decoding

## eMBB_LDPC
QAM | Rate | Info Blocklength | Es/No | BLER
4 | 0.2 | 100 | -5 | 0.88967
4 | 0.2 | 100 | -4.8 | 0.82833
4 | 0.2 | 100 | -4.6 | 0.75783
4 | 0.2 | 100 | -4.4 | 0.67467
4 | 0.2 | 100 | -4.2 | 0.57467
4 | 0.2 | 100 | -4 | 0.47217
4 | 0.2 | 100 | -3.8 | 0.36767
4 | 0.2 | 100 | -3.6 | 0.27433
4 | 0.2 | 100 | -3.4 | 0.20067
4 | 0.2 | 100 | -3.2 | 0.14133
4 | 0.2 | 100 | -3 | 0.094
4 | 0.2 | 100 | -2.8 | 0.062
4 | 0.2 | 100 | -2.6 | 0.037833
4 | 0.2 | 100 | -2.4 | 0.024667
4 | 0.2 | 100 | -2.2 | 0.015333
4 | 0.2 | 100 | -2 | 0.0091667
4 | 0.2 | 100 | -1.8 | 0.0046667
4 | 0.2 | 100 | -1.6 | 0.0026667
4 | 0.2 | 100 | -1.4 | 0.0013333
4 | 0.33 | 100 | -2 | 0.80367
4 | 0.33 | 100 | -1.8 | 0.72733
4 | 0.33 | 100 | -1.6 | 0.63583
4 | 0.33 | 100 | -1.4 | 0.54483
4 | 0.33 | 100 | -1.2 | 0.44733
4 | 0.33 | 100 | -1 | 0.3545
4 | 0.33 | 100 | -0.8 | 0.269
4 | 0.33 | 100 | -0.6 | 0.19233
4 | 0.33 | 100 | -0.4 | 0.13217
4 | 0.33 | 100 | -0.2 | 0.092833
4 | 0.33 | 100 | 0 | 0.058833
4 | 0.33 | 100 | 0.2 | 0.0375
4 | 0.33 | 100 | 0.4 | 0.024167
4 | 0.33 | 100 | 0.6 | 0.015167
4 | 0.33 | 100 | 0.8 | 0.0078333
4 | 0.33 | 100 | 1 | 0.0053333
4 | 0.33 | 100 | 1.2 | 0.0026667
4 | 0.33 | 100 | 1.4 | 0.0013333
4 | 0.33 | 100 | 1.6 | 0.00066667
4 | 0.33 | 100 | 1.8 | 0.00033333
4 | 0.33 | 100 | 2 | 0
4 | 0.4 | 100 | -1.6 | 0.94233
4 | 0.4 | 100 | -1.4 | 0.90317
4 | 0.4 | 100 | -1.2 | 0.85133
4 | 0.4 | 100 | -1 | 0.78867
4 | 0.4 | 100 | -0.8 | 0.70933
4 | 0.4 | 100 | -0.6 | 0.619
4 | 0.4 | 100 | -0.4 | 0.52267
4 | 0.4 | 100 | -0.2 | 0.426
4 | 0.4 | 100 | 0 | 0.33417
4 | 0.4 | 100 | 0.2 | 0.24367
4 | 0.4 | 100 | 0.4 | 0.18133
4 | 0.4 | 100 | 0.6 | 0.11883
4 | 0.4 | 100 | 0.8 | 0.077833
4 | 0.4 | 100 | 1 | 0.047167
4 | 0.4 | 100 | 1.2 | 0.029
4 | 0.4 | 100 | 1.4 | 0.0175
4 | 0.4 | 100 | 1.6 | 0.0115
4 | 0.4 | 100 | 1.8 | 0.0055
4 | 0.4 | 100 | 2 | 0.003
4 | 0.4 | 100 | 2.2 | 0.0021667
4 | 0.4 | 100 | 2.4 | 0.0013333
4 | 0.5 | 100 | 0 | 0.89733
4 | 0.5 | 100 | 0.2 | 0.84867
4 | 0.5 | 100 | 0.4 | 0.781
4 | 0.5 | 100 | 0.6 | 0.7015
4 | 0.5 | 100 | 0.8 | 0.61467
4 | 0.5 | 100 | 1 | 0.5185
4 | 0.5 | 100 | 1.2 | 0.42617
4 | 0.5 | 100 | 1.4 | 0.33233
4 | 0.5 | 100 | 1.6 | 0.24967
4 | 0.5 | 100 | 1.8 | 0.17633
4 | 0.5 | 100 | 2 | 0.127
4 | 0.5 | 100 | 2.2 | 0.082333
4 | 0.5 | 100 | 2.4 | 0.05
4 | 0.5 | 100 | 2.6 | 0.029833
4 | 0.5 | 100 | 2.8 | 0.0165
4 | 0.5 | 100 | 3.2 | 0.0061667
4 | 0.5 | 100 | 3.4 | 0.003
4 | 0.5 | 100 | 3.6 | 0.0018333
4 | 0.5 | 100 | 3.8 | 0.0013333
4 | 0.5 | 100 | 4 | 0.00083333
4 | 0.5 | 100 | 4.2 | 0.0005
4 | 0.67 | 100 | 2 | 0.878
4 | 0.67 | 100 | 2.2 | 0.81767
4 | 0.67 | 100 | 2.4 | 0.74867
4 | 0.67 | 100 | 2.6 | 0.66
4 | 0.67 | 100 | 2.8 | 0.5755
4 | 0.67 | 100 | 3 | 0.47667
4 | 0.67 | 100 | 3.2 | 0.38017
4 | 0.67 | 100 | 3.4 | 0.29633
4 | 0.67 | 100 | 3.6 | 0.229
4 | 0.67 | 100 | 3.8 | 0.16383
4 | 0.67 | 100 | 4 | 0.10983
4 | 0.67 | 100 | 4.2 | 0.074
4 | 0.67 | 100 | 4.4 | 0.050167
4 | 0.67 | 100 | 4.6 | 0.0315
4 | 0.67 | 100 | 4.8 | 0.019
4 | 0.67 | 100 | 5 | 0.011667
4 | 0.67 | 100 | 5.2 | 0.0071667
4 | 0.67 | 100 | 5.4 | 0.0036667
4 | 0.67 | 100 | 5.6 | 0.0021667
4 | 0.67 | 100 | 5.8 | 0.001
4 | 0.67 | 100 | 6 | 0.0005
4 | 0.67 | 100 | 6.2 | 0.00016667
4 | 0.75 | 100 | 2.6 | 0.94217
4 | 0.75 | 100 | 2.8 | 0.90483
4 | 0.75 | 100 | 3 | 0.8555
4 | 0.75 | 100 | 3.2 | 0.791
4 | 0.75 | 100 | 3.4 | 0.71767
4 | 0.75 | 100 | 3.6 | 0.63217
4 | 0.75 | 100 | 3.8 | 0.5415
4 | 0.75 | 100 | 4 | 0.449
4 | 0.75 | 100 | 4.2 | 0.365
4 | 0.75 | 100 | 4.4 | 0.27633
4 | 0.75 | 100 | 4.6 | 0.20583
4 | 0.75 | 100 | 4.8 | 0.14667
4 | 0.75 | 100 | 5 | 0.099667
4 | 0.75 | 100 | 5.2 | 0.067167
4 | 0.75 | 100 | 5.4 | 0.043
4 | 0.75 | 100 | 5.6 | 0.026167
4 | 0.75 | 100 | 5.8 | 0.015333
4 | 0.75 | 100 | 6 | 0.0091667
4 | 0.75 | 100 | 6.2 | 0.005
4 | 0.75 | 100 | 6.4 | 0.0025
4 | 0.75 | 100 | 6.6 | 0.001
4 | 0.83 | 100 | 3.8 | 0.9215
4 | 0.83 | 100 | 4 | 0.87833
4 | 0.83 | 100 | 4.2 | 0.82333
4 | 0.83 | 100 | 4.4 | 0.758
4 | 0.83 | 100 | 4.6 | 0.67417
4 | 0.83 | 100 | 4.8 | 0.58767
4 | 0.83 | 100 | 5 | 0.50417
4 | 0.83 | 100 | 5.2 | 0.4175
4 | 0.83 | 100 | 5.4 | 0.32717
4 | 0.83 | 100 | 5.6 | 0.25167
4 | 0.83 | 100 | 5.8 | 0.18067
4 | 0.83 | 100 | 6 | 0.134
4 | 0.83 | 100 | 6.2 | 0.091833
4 | 0.83 | 100 | 6.4 | 0.0595
4 | 0.83 | 100 | 6.6 | 0.036833
4 | 0.83 | 100 | 6.8 | 0.020833
4 | 0.83 | 100 | 7 | 0.013333
4 | 0.83 | 100 | 7.2 | 0.0076667
4 | 0.83 | 100 | 7.4 | 0.0041667
4 | 0.83 | 100 | 7.6 | 0.0021667
4 | 0.83 | 100 | 7.8 | 0.0018333
4 | 0.83 | 100 | 8 | 0.0011667
4 | 0.83 | 100 | 8.2 | 0.00033333
4 | 0.89 | 100 | 4.2 | 0.95933
4 | 0.89 | 100 | 4.4 | 0.93333
4 | 0.89 | 100 | 4.6 | 0.89667
4 | 0.89 | 100 | 4.8 | 0.84183
4 | 0.89 | 100 | 5 | 0.7775
4 | 0.89 | 100 | 5.2 | 0.70383
4 | 0.89 | 100 | 5.4 | 0.61583
4 | 0.89 | 100 | 5.6 | 0.53583
4 | 0.89 | 100 | 5.8 | 0.4465
4 | 0.89 | 100 | 6 | 0.36783
4 | 0.89 | 100 | 6.2 | 0.28817
4 | 0.89 | 100 | 6.4 | 0.2225
4 | 0.89 | 100 | 6.6 | 0.164
4 | 0.89 | 100 | 6.8 | 0.11917
4 | 0.89 | 100 | 7 | 0.081333
4 | 0.89 | 100 | 7.2 | 0.054167
4 | 0.89 | 100 | 7.4 | 0.036667
4 | 0.89 | 100 | 7.6 | 0.023
4 | 0.89 | 100 | 7.8 | 0.014167
4 | 0.89 | 100 | 8 | 0.0096667
4 | 0.89 | 100 | 8.2 | 0.0048333
4 | 0.89 | 100 | 8.4 | 0.0035
4 | 0.89 | 100 | 8.6 | 0.0028333
4 | 0.89 | 100 | 8.8 | 0.0015
4 | 0.89 | 100 | 9 | 0.00083333
4 | 0.2 | 400 | -5 | 0.945
4 | 0.2 | 400 | -4.8 | 0.87
4 | 0.2 | 400 | -4.6 | 0.743
4 | 0.2 | 400 | -4.4 | 0.568
4 | 0.2 | 400 | -4.2 | 0.371
4 | 0.2 | 400 | -4 | 0.204
4 | 0.2 | 400 | -3.8 | 0.095
4 | 0.2 | 400 | -3.6 | 0.043
4 | 0.2 | 400 | -3.4 | 0.016
4 | 0.2 | 400 | -3.2 | 0.008
4 | 0.2 | 400 | -3 | 0.003
4 | 0.33 | 400 | -2 | 0.83
4 | 0.33 | 400 | -1.8 | 0.673
4 | 0.33 | 400 | -1.6 | 0.49
4 | 0.33 | 400 | -1.4 | 0.307
4 | 0.33 | 400 | -1.2 | 0.174
4 | 0.33 | 400 | -1 | 0.084
4 | 0.33 | 400 | -0.8 | 0.032
4 | 0.33 | 400 | -0.6 | 0.016
4 | 0.33 | 400 | -0.4 | 0.006
4 | 0.4 | 400 | -0.8 | 0.676
4 | 0.4 | 400 | -0.6 | 0.497
4 | 0.4 | 400 | -0.4 | 0.302
4 | 0.4 | 400 | -0.2 | 0.177
4 | 0.4 | 400 | 0 | 0.083
4 | 0.4 | 400 | 0.2 | 0.04
4 | 0.4 | 400 | 0.4 | 0.015
4 | 0.4 | 400 | 0.6 | 0.008
4 | 0.4 | 400 | 0.8 | 0.004
4 | 0.4 | 400 | 1 | 0.002
4 | 0.5 | 400 | 0 | 0.973
4 | 0.5 | 400 | 0.2 | 0.918
4 | 0.5 | 400 | 0.4 | 0.812
4 | 0.5 | 400 | 0.6 | 0.634
4 | 0.5 | 400 | 0.8 | 0.477
4 | 0.5 | 400 | 1 | 0.307
4 | 0.5 | 400 | 1.2 | 0.172
4 | 0.5 | 400 | 1.4 | 0.075
4 | 0.5 | 400 | 1.6 | 0.026
4 | 0.5 | 400 | 1.8 | 0.011
4 | 0.5 | 400 | 2 | 0.002
4 | 0.67 | 400 | 2 | 0.974
4 | 0.67 | 400 | 2.2 | 0.927
4 | 0.67 | 400 | 2.4 | 0.829
4 | 0.67 | 400 | 2.6 | 0.677
4 | 0.67 | 400 | 2.8 | 0.523
4 | 0.67 | 400 | 3 | 0.349
4 | 0.67 | 400 | 3.2 | 0.216
4 | 0.67 | 400 | 3.4 | 0.106
4 | 0.67 | 400 | 3.6 | 0.056
4 | 0.67 | 400 | 3.8 | 0.026
4 | 0.67 | 400 | 4 | 0.006
4 | 0.75 | 400 | 3 | 0.977
4 | 0.75 | 400 | 3.2 | 0.94
4 | 0.75 | 400 | 3.4 | 0.873
4 | 0.75 | 400 | 3.6 | 0.734
4 | 0.75 | 400 | 3.8 | 0.559
4 | 0.75 | 400 | 4 | 0.379
4 | 0.75 | 400 | 4.2 | 0.236
4 | 0.75 | 400 | 4.4 | 0.144
4 | 0.75 | 400 | 4.6 | 0.086
4 | 0.75 | 400 | 4.8 | 0.043
4 | 0.75 | 400 | 5 | 0.019
4 | 0.75 | 400 | 5.2 | 0.009
4 | 0.75 | 400 | 5.4 | 0.005
4 | 0.83 | 400 | 4 | 0.989
4 | 0.83 | 400 | 4.2 | 0.967
4 | 0.83 | 400 | 4.4 | 0.918
4 | 0.83 | 400 | 4.6 | 0.83
4 | 0.83 | 400 | 4.8 | 0.71
4 | 0.83 | 400 | 5 | 0.538
4 | 0.83 | 400 | 5.2 | 0.374
4 | 0.83 | 400 | 5.4 | 0.251
4 | 0.83 | 400 | 5.6 | 0.163
4 | 0.83 | 400 | 5.8 | 0.076
4 | 0.83 | 400 | 6 | 0.044
4 | 0.83 | 400 | 6.2 | 0.019
4 | 0.83 | 400 | 6.4 | 0.007
4 | 0.89 | 400 | 5 | 0.977
4 | 0.89 | 400 | 5.2 | 0.932
4 | 0.89 | 400 | 5.4 | 0.822
4 | 0.89 | 400 | 5.6 | 0.713
4 | 0.89 | 400 | 5.8 | 0.566
4 | 0.89 | 400 | 6 | 0.412
4 | 0.89 | 400 | 6.2 | 0.286
4 | 0.89 | 400 | 6.4 | 0.161
4 | 0.89 | 400 | 6.6 | 0.093
4 | 0.89 | 400 | 6.8 | 0.045
4 | 0.89 | 400 | 7 | 0.018
4 | 0.33 | 1000 | -2 | 0.834
4 | 0.33 | 1000 | -1.8 | 0.568
4 | 0.33 | 1000 | -1.6 | 0.29
4 | 0.33 | 1000 | -1.4 | 0.117
4 | 0.33 | 1000 | -1.2 | 0.032
4 | 0.33 | 1000 | -1 | 0.008
4 | 0.33 | 1000 | -0.8 | 0.002
4 | 0.4 | 1000 | -1 | 0.862
4 | 0.4 | 1000 | -0.8 | 0.608
4 | 0.4 | 1000 | -0.6 | 0.325
4 | 0.4 | 1000 | -0.4 | 0.127
4 | 0.4 | 1000 | -0.2 | 0.047
4 | 0.4 | 1000 | 0 | 0.013
4 | 0.4 | 1000 | 0.2 | 0.002
4 | 0.5 | 1000 | 0 | 0.993
4 | 0.5 | 1000 | 0.2 | 0.962
4 | 0.5 | 1000 | 0.4 | 0.842
4 | 0.5 | 1000 | 0.6 | 0.586
4 | 0.5 | 1000 | 0.8 | 0.307
4 | 0.5 | 1000 | 1 | 0.119
4 | 0.5 | 1000 | 1.2 | 0.036
4 | 0.5 | 1000 | 1.4 | 0.008
4 | 0.5 | 1000 | 1.6 | 0.001
4 | 0.67 | 1000 | 2 | 0.995
4 | 0.67 | 1000 | 2.2 | 0.979
4 | 0.67 | 1000 | 2.4 | 0.911
4 | 0.67 | 1000 | 2.6 | 0.739
4 | 0.67 | 1000 | 2.8 | 0.464
4 | 0.67 | 1000 | 3 | 0.219
4 | 0.67 | 1000 | 3.2 | 0.083
4 | 0.67 | 1000 | 3.4 | 0.021
4 | 0.67 | 1000 | 3.6 | 0.007
4 | 0.67 | 1000 | 3.8 | 0.003
4 | 0.75 | 1000 | 3.2 | 0.992
4 | 0.75 | 1000 | 3.4 | 0.939
4 | 0.75 | 1000 | 3.6 | 0.802
4 | 0.75 | 1000 | 3.8 | 0.546
4 | 0.75 | 1000 | 4 | 0.274
4 | 0.75 | 1000 | 4.2 | 0.102
4 | 0.75 | 1000 | 4.4 | 0.023
4 | 0.75 | 1000 | 4.6 | 0.005
4 | 0.75 | 1000 | 4.8 | 0.001
4 | 0.83 | 1000 | 4.4 | 0.978
4 | 0.83 | 1000 | 4.6 | 0.907
4 | 0.83 | 1000 | 4.8 | 0.727
4 | 0.83 | 1000 | 5 | 0.474
4 | 0.83 | 1000 | 5.2 | 0.232
4 | 0.83 | 1000 | 5.4 | 0.088
4 | 0.83 | 1000 | 5.6 | 0.024
4 | 0.83 | 1000 | 5.8 | 0.008
4 | 0.83 | 1000 | 6 | 0.003
4 | 0.89 | 1000 | 5.4 | 0.947
4 | 0.89 | 1000 | 5.6 | 0.829
4 | 0.89 | 1000 | 5.8 | 0.608
4 | 0.89 | 1000 | 6 | 0.357
4 | 0.89 | 1000 | 6.2 | 0.167
4 | 0.89 | 1000 | 6.4 | 0.064
4 | 0.89 | 1000 | 6.6 | 0.018
4 | 0.89 | 1000 | 6.8 | 0.004
4 | 0.33 | 2000 | -2 | 0.839
4 | 0.33 | 2000 | -1.8 | 0.469
4 | 0.33 | 2000 | -1.6 | 0.143
4 | 0.33 | 2000 | -1.4 | 0.027
4 | 0.33 | 2000 | -1.2 | 0.002
4 | 0.4 | 2000 | -1 | 0.873
4 | 0.4 | 2000 | -0.8 | 0.511
4 | 0.4 | 2000 | -0.6 | 0.157
4 | 0.4 | 2000 | -0.4 | 0.026
4 | 0.4 | 2000 | -0.2 | 0.004
4 | 0.4 | 2000 | 0 | 0.002
4 | 0.5 | 2000 | 0.2 | 0.985
4 | 0.5 | 2000 | 0.4 | 0.849
4 | 0.5 | 2000 | 0.6 | 0.491
4 | 0.5 | 2000 | 0.8 | 0.161
4 | 0.5 | 2000 | 1 | 0.024
4 | 0.5 | 2000 | 1.2 | 0.003
4 | 0.67 | 2000 | 2.4 | 0.939
4 | 0.67 | 2000 | 2.6 | 0.729
4 | 0.67 | 2000 | 2.8 | 0.348
4 | 0.67 | 2000 | 3 | 0.11
4 | 0.67 | 2000 | 3.2 | 0.023
4 | 0.67 | 2000 | 3.4 | 0.003
4 | 0.67 | 2000 | 3.6 | 0.001
4 | 0.75 | 2000 | 3.4 | 0.962
4 | 0.75 | 2000 | 3.6 | 0.82
4 | 0.75 | 2000 | 3.8 | 0.504
4 | 0.75 | 2000 | 4 | 0.187
4 | 0.75 | 2000 | 4.2 | 0.04
4 | 0.75 | 2000 | 4.4 | 0.008
4 | 0.75 | 2000 | 4.6 | 0.002
4 | 0.83 | 2000 | 4.6 | 0.944
4 | 0.83 | 2000 | 4.8 | 0.743
4 | 0.83 | 2000 | 5 | 0.423
4 | 0.83 | 2000 | 5.2 | 0.155
4 | 0.83 | 2000 | 5.4 | 0.043
4 | 0.83 | 2000 | 5.6 | 0.006
4 | 0.83 | 2000 | 5.8 | 0.001
4 | 0.89 | 2000 | 5.4 | 0.983
4 | 0.89 | 2000 | 5.6 | 0.875
4 | 0.89 | 2000 | 5.8 | 0.591
4 | 0.89 | 2000 | 6 | 0.29
4 | 0.89 | 2000 | 6.2 | 0.084
4 | 0.89 | 2000 | 6.4 | 0.017
4 | 0.89 | 2000 | 6.6 | 0.003
4 | 0.33 | 4000 | -2 | 0.865
4 | 0.33 | 4000 | -1.8 | 0.321
4 | 0.33 | 4000 | -1.6 | 0.048
4 | 0.33 | 4000 | -1.4 | 0.01
4 | 0.33 | 4000 | -1.2 | 0.004
4 | 0.4 | 4000 | -1 | 0.898
4 | 0.4 | 4000 | -0.8 | 0.435
4 | 0.4 | 4000 | -0.6 | 0.06
4 | 0.4 | 4000 | -0.4 | 0.009
4 | 0.4 | 4000 | -0.2 | 0.002
4 | 0.5 | 4000 | 0.2 | 0.997
4 | 0.5 | 4000 | 0.4 | 0.901
4 | 0.5 | 4000 | 0.6 | 0.375
4 | 0.5 | 4000 | 0.8 | 0.045
4 | 0.5 | 4000 | 1 | 0.002
4 | 0.5 | 4000 | 1.2 | 0
4 | 0.67 | 4000 | 2.4 | 0.972
4 | 0.67 | 4000 | 2.6 | 0.694
4 | 0.67 | 4000 | 2.8 | 0.193
4 | 0.67 | 4000 | 3 | 0.04
4 | 0.67 | 4000 | 3.2 | 0.011
4 | 0.67 | 4000 | 3.4 | 0.007
4 | 0.75 | 4000 | 3.4 | 0.994
4 | 0.75 | 4000 | 3.6 | 0.844
4 | 0.75 | 4000 | 3.8 | 0.396
4 | 0.75 | 4000 | 4 | 0.069
4 | 0.75 | 4000 | 4.2 | 0.011
4 | 0.75 | 4000 | 4.4 | 0.006
4 | 0.75 | 4000 | 4.6 | 0.003
4 | 0.83 | 4000 | 4.6 | 0.983
4 | 0.83 | 4000 | 4.8 | 0.78
4 | 0.83 | 4000 | 5 | 0.308
4 | 0.83 | 4000 | 5.2 | 0.077
4 | 0.83 | 4000 | 5.4 | 0.028
4 | 0.83 | 4000 | 5.6 | 0.017
4 | 0.83 | 4000 | 5.8 | 0.009
4 | 0.83 | 4000 | 6 | 0.004
4 | 0.89 | 4000 | 5.6 | 0.933
4 | 0.89 | 4000 | 5.8 | 0.583
4 | 0.89 | 4000 | 6 | 0.182
4 | 0.89 | 4000 | 6.2 | 0.029
4 | 0.89 | 4000 | 6.4 | 0.007
4 | 0.89 | 4000 | 6.6 | 0.004
4 | 0.89 | 4000 | 6.8 | 0.002
4 | 0.33 | 6000 | -2 | 0.915
4 | 0.33 | 6000 | -1.8 | 0.286
4 | 0.33 | 6000 | -1.6 | 0.007
4 | 0.4 | 6000 | -1 | 0.944
4 | 0.4 | 6000 | -0.8 | 0.409
4 | 0.4 | 6000 | -0.6 | 0.025
4 | 0.4 | 6000 | -0.4 | 0.001
4 | 0.5 | 6000 | 0.4 | 0.932
4 | 0.5 | 6000 | 0.6 | 0.349
4 | 0.5 | 6000 | 0.8 | 0.014
4 | 0.5 | 6000 | 1 | 0.001
4 | 0.67 | 6000 | 2.4 | 0.992
4 | 0.67 | 6000 | 2.6 | 0.735
4 | 0.67 | 6000 | 2.8 | 0.169
4 | 0.67 | 6000 | 3 | 0.017
4 | 0.67 | 6000 | 3.2 | 0.006
4 | 0.67 | 6000 | 3.4 | 0.002
4 | 0.75 | 6000 | 2.4 | 1
4 | 0.75 | 6000 | 2.6 | 1
4 | 0.75 | 6000 | 2.8 | 1
4 | 0.75 | 6000 | 3 | 0
4 | 0.75 | 6000 | 3.2 | 1
4 | 0.75 | 6000 | 3.4 | 0.998
4 | 0.75 | 6000 | 3.6 | 0.894
4 | 0.75 | 6000 | 3.8 | 0.364
4 | 0.75 | 6000 | 4 | 0.046
4 | 0.75 | 6000 | 4.2 | 0.004
4 | 0.83 | 6000 | 4.6 | 0.99
4 | 0.83 | 6000 | 4.8 | 0.797
4 | 0.83 | 6000 | 5 | 0.236
4 | 0.83 | 6000 | 5.2 | 0.033
4 | 0.83 | 6000 | 5.4 | 0.007
4 | 0.83 | 6000 | 5.6 | 0.003
4 | 0.89 | 6000 | 5.6 | 0.949
4 | 0.89 | 6000 | 5.8 | 0.563
4 | 0.89 | 6000 | 6 | 0.141
4 | 0.89 | 6000 | 6.2 | 0.022
4 | 0.89 | 6000 | 6.4 | 0.008
4 | 0.89 | 6000 | 6.6 | 0.007
64 | 0.33 | 100 | 6 | 0.9585
64 | 0.33 | 100 | 6.2 | 0.93033
64 | 0.33 | 100 | 6.4 | 0.887
64 | 0.33 | 100 | 6.6 | 0.83483
64 | 0.33 | 100 | 6.8 | 0.7675
64 | 0.33 | 100 | 7 | 0.68683
64 | 0.33 | 100 | 7.2 | 0.60417
64 | 0.33 | 100 | 7.4 | 0.51517
64 | 0.33 | 100 | 7.6 | 0.42733
64 | 0.33 | 100 | 7.8 | 0.35017
64 | 0.33 | 100 | 8 | 0.27583
64 | 0.33 | 100 | 8.2 | 0.21617
64 | 0.33 | 100 | 8.4 | 0.16117
64 | 0.33 | 100 | 8.6 | 0.11867
64 | 0.33 | 100 | 8.8 | 0.084667
64 | 0.33 | 100 | 9 | 0.057
64 | 0.33 | 100 | 9.2 | 0.041
64 | 0.33 | 100 | 9.4 | 0.028667
64 | 0.33 | 100 | 9.6 | 0.019167
64 | 0.33 | 100 | 9.8 | 0.013
64 | 0.33 | 100 | 10 | 0.0093333
64 | 0.4 | 100 | 8 | 0.79717
64 | 0.4 | 100 | 8.2 | 0.72167
64 | 0.4 | 100 | 8.4 | 0.64033
64 | 0.4 | 100 | 8.6 | 0.5595
64 | 0.4 | 100 | 8.8 | 0.4635
64 | 0.4 | 100 | 9 | 0.38567
64 | 0.4 | 100 | 9.2 | 0.30433
64 | 0.4 | 100 | 9.4 | 0.237
64 | 0.4 | 100 | 9.6 | 0.18517
64 | 0.4 | 100 | 9.8 | 0.13633
64 | 0.4 | 100 | 10 | 0.10083
64 | 0.4 | 100 | 10.2 | 0.069333
64 | 0.4 | 100 | 10.4 | 0.045833
64 | 0.4 | 100 | 10.6 | 0.032333
64 | 0.4 | 100 | 10.8 | 0.019667
64 | 0.4 | 100 | 11 | 0.011167
64 | 0.4 | 100 | 11.2 | 0.0081667
64 | 0.4 | 100 | 11.4 | 0.0038333
64 | 0.4 | 100 | 11.6 | 0.0028333
64 | 0.4 | 100 | 11.8 | 0.002
64 | 0.4 | 100 | 12 | 0.0011667
64 | 0.5 | 100 | 10 | 0.76517
64 | 0.5 | 100 | 10.2 | 0.6915
64 | 0.5 | 100 | 10.4 | 0.61333
64 | 0.5 | 100 | 10.6 | 0.53
64 | 0.5 | 100 | 10.8 | 0.45183
64 | 0.5 | 100 | 11 | 0.37617
64 | 0.5 | 100 | 11.2 | 0.3065
64 | 0.5 | 100 | 11.4 | 0.243
64 | 0.5 | 100 | 11.6 | 0.18733
64 | 0.5 | 100 | 11.8 | 0.14167
64 | 0.5 | 100 | 12 | 0.1045
64 | 0.5 | 100 | 12.2 | 0.075333
64 | 0.5 | 100 | 12.4 | 0.052167
64 | 0.5 | 100 | 12.6 | 0.036333
64 | 0.5 | 100 | 12.8 | 0.024167
64 | 0.5 | 100 | 13 | 0.018167
64 | 0.5 | 100 | 13.2 | 0.010667
64 | 0.5 | 100 | 13.4 | 0.0073333
64 | 0.5 | 100 | 13.6 | 0.0053333
64 | 0.5 | 100 | 13.8 | 0.0025
64 | 0.5 | 100 | 14 | 0.0018333
64 | 0.67 | 100 | 12 | 0.95933
64 | 0.67 | 100 | 12.2 | 0.93217
64 | 0.67 | 100 | 12.4 | 0.90017
64 | 0.67 | 100 | 12.6 | 0.85583
64 | 0.67 | 100 | 12.8 | 0.80583
64 | 0.67 | 100 | 13 | 0.74133
64 | 0.67 | 100 | 13.2 | 0.66633
64 | 0.67 | 100 | 13.4 | 0.59233
64 | 0.67 | 100 | 13.6 | 0.51883
64 | 0.67 | 100 | 13.8 | 0.44383
64 | 0.67 | 100 | 14 | 0.36767
64 | 0.67 | 100 | 14.2 | 0.30717
64 | 0.67 | 100 | 14.4 | 0.24667
64 | 0.67 | 100 | 14.6 | 0.196
64 | 0.67 | 100 | 14.8 | 0.14983
64 | 0.67 | 100 | 15 | 0.11633
64 | 0.67 | 100 | 15.2 | 0.089
64 | 0.67 | 100 | 15.4 | 0.061833
64 | 0.67 | 100 | 15.6 | 0.045
64 | 0.67 | 100 | 15.8 | 0.0305
64 | 0.67 | 100 | 16 | 0.020667
64 | 0.67 | 100 | 16.2 | 0.014333
64 | 0.67 | 100 | 16.4 | 0.010667
64 | 0.67 | 100 | 16.6 | 0.0063333
64 | 0.75 | 100 | 14 | 0.82283
64 | 0.75 | 100 | 14.2 | 0.7715
64 | 0.75 | 100 | 14.4 | 0.70567
64 | 0.75 | 100 | 14.6 | 0.63117
64 | 0.75 | 100 | 14.8 | 0.55717
64 | 0.75 | 100 | 15 | 0.48217
64 | 0.75 | 100 | 15.2 | 0.41483
64 | 0.75 | 100 | 15.4 | 0.3485
64 | 0.75 | 100 | 15.6 | 0.28617
64 | 0.75 | 100 | 15.8 | 0.229
64 | 0.75 | 100 | 16 | 0.18067
64 | 0.75 | 100 | 16.2 | 0.13617
64 | 0.75 | 100 | 16.4 | 0.106
64 | 0.75 | 100 | 16.6 | 0.0755
64 | 0.75 | 100 | 16.8 | 0.053333
64 | 0.75 | 100 | 17 | 0.037833
64 | 0.75 | 100 | 17.2 | 0.0265
64 | 0.75 | 100 | 17.4 | 0.0185
64 | 0.75 | 100 | 17.6 | 0.0105
64 | 0.75 | 100 | 17.8 | 0.0056667
64 | 0.75 | 100 | 18 | 0.0036667
64 | 0.83 | 100 | 16 | 0.76683
64 | 0.83 | 100 | 16.2 | 0.7025
64 | 0.83 | 100 | 16.4 | 0.627
64 | 0.83 | 100 | 16.6 | 0.55567
64 | 0.83 | 100 | 16.8 | 0.48017
64 | 0.83 | 100 | 17 | 0.40967
64 | 0.83 | 100 | 17.2 | 0.33917
64 | 0.83 | 100 | 17.4 | 0.277
64 | 0.83 | 100 | 17.6 | 0.217
64 | 0.83 | 100 | 17.8 | 0.17167
64 | 0.83 | 100 | 18 | 0.12917
64 | 0.83 | 100 | 18.2 | 0.0935
64 | 0.83 | 100 | 18.4 | 0.066167
64 | 0.83 | 100 | 18.6 | 0.047
64 | 0.83 | 100 | 18.8 | 0.0315
64 | 0.83 | 100 | 19 | 0.023333
64 | 0.83 | 100 | 19.2 | 0.014667
64 | 0.83 | 100 | 19.4 | 0.0088333
64 | 0.83 | 100 | 19.6 | 0.005
64 | 0.83 | 100 | 19.8 | 0.0031667
64 | 0.83 | 100 | 20 | 0.0015
64 | 0.89 | 100 | 16 | 0.943
64 | 0.89 | 100 | 16.2 | 0.91233
64 | 0.89 | 100 | 16.4 | 0.87683
64 | 0.89 | 100 | 16.6 | 0.832
64 | 0.89 | 100 | 16.8 | 0.77767
64 | 0.89 | 100 | 17 | 0.714
64 | 0.89 | 100 | 17.2 | 0.644
64 | 0.89 | 100 | 17.4 | 0.57333
64 | 0.89 | 100 | 17.6 | 0.50067
64 | 0.89 | 100 | 17.8 | 0.433
64 | 0.89 | 100 | 18 | 0.36717
64 | 0.89 | 100 | 18.2 | 0.30717
64 | 0.89 | 100 | 18.4 | 0.2445
64 | 0.89 | 100 | 18.6 | 0.1915
64 | 0.89 | 100 | 18.8 | 0.14633
64 | 0.89 | 100 | 19 | 0.113
64 | 0.89 | 100 | 19.2 | 0.0835
64 | 0.89 | 100 | 19.4 | 0.0585
64 | 0.89 | 100 | 19.6 | 0.0415
64 | 0.89 | 100 | 19.8 | 0.026333
64 | 0.89 | 100 | 20 | 0.018667
64 | 0.33 | 1000 | 6 | 1
64 | 0.33 | 1000 | 6.2 | 1
64 | 0.33 | 1000 | 6.4 | 0.993
64 | 0.33 | 1000 | 6.6 | 0.931
64 | 0.33 | 1000 | 6.8 | 0.757
64 | 0.33 | 1000 | 7 | 0.495
64 | 0.33 | 1000 | 7.2 | 0.243
64 | 0.33 | 1000 | 7.4 | 0.1
64 | 0.33 | 1000 | 7.6 | 0.031
64 | 0.33 | 1000 | 7.8 | 0.009
64 | 0.33 | 1000 | 8 | 0.002
64 | 0.4 | 1000 | 7.8 | 0.986
64 | 0.4 | 1000 | 8 | 0.909
64 | 0.4 | 1000 | 8.2 | 0.725
64 | 0.4 | 1000 | 8.4 | 0.475
64 | 0.4 | 1000 | 8.6 | 0.224
64 | 0.4 | 1000 | 8.8 | 0.083
64 | 0.4 | 1000 | 9 | 0.029
64 | 0.4 | 1000 | 9.2 | 0.005
64 | 0.4 | 1000 | 9.4 | 0.001
64 | 0.5 | 1000 | 9.8 | 0.976
64 | 0.5 | 1000 | 10 | 0.866
64 | 0.5 | 1000 | 10.2 | 0.669
64 | 0.5 | 1000 | 10.4 | 0.4
64 | 0.5 | 1000 | 10.6 | 0.2
64 | 0.5 | 1000 | 10.8 | 0.079
64 | 0.5 | 1000 | 11 | 0.026
64 | 0.5 | 1000 | 11.2 | 0.009
64 | 0.5 | 1000 | 11.4 | 0.002
64 | 0.67 | 1000 | 12.8 | 0.973
64 | 0.67 | 1000 | 13 | 0.903
64 | 0.67 | 1000 | 13.2 | 0.754
64 | 0.67 | 1000 | 13.4 | 0.525
64 | 0.67 | 1000 | 13.6 | 0.301
64 | 0.67 | 1000 | 13.8 | 0.153
64 | 0.67 | 1000 | 14 | 0.062
64 | 0.67 | 1000 | 14.2 | 0.018
64 | 0.67 | 1000 | 14.4 | 0.008
64 | 0.67 | 1000 | 14.6 | 0.004
64 | 0.75 | 1000 | 14.6 | 0.88
64 | 0.75 | 1000 | 14.8 | 0.72
64 | 0.75 | 1000 | 15 | 0.511
64 | 0.75 | 1000 | 15.2 | 0.314
64 | 0.75 | 1000 | 15.4 | 0.162
64 | 0.75 | 1000 | 15.6 | 0.076
64 | 0.75 | 1000 | 15.8 | 0.031
64 | 0.75 | 1000 | 16 | 0.011
64 | 0.75 | 1000 | 16.2 | 0.002
64 | 0.83 | 1000 | 16 | 0.973
64 | 0.83 | 1000 | 16.2 | 0.904
64 | 0.83 | 1000 | 16.4 | 0.775
64 | 0.83 | 1000 | 16.6 | 0.556
64 | 0.83 | 1000 | 16.8 | 0.383
64 | 0.83 | 1000 | 17 | 0.214
64 | 0.83 | 1000 | 17.2 | 0.11
64 | 0.83 | 1000 | 17.4 | 0.046
64 | 0.83 | 1000 | 17.6 | 0.024
64 | 0.83 | 1000 | 17.8 | 0.009
64 | 0.83 | 1000 | 18 | 0.003
64 | 0.89 | 1000 | 16.8 | 1
64 | 0.89 | 1000 | 17 | 0.994
64 | 0.89 | 1000 | 17.2 | 0.968
64 | 0.89 | 1000 | 17.4 | 0.894
64 | 0.89 | 1000 | 17.6 | 0.772
64 | 0.89 | 1000 | 17.8 | 0.566
64 | 0.89 | 1000 | 18 | 0.391
64 | 0.89 | 1000 | 18.2 | 0.22
64 | 0.89 | 1000 | 18.4 | 0.107
64 | 0.89 | 1000 | 18.6 | 0.041
64 | 0.89 | 1000 | 18.8 | 0.014
64 | 0.89 | 1000 | 19 | 0.006
64 | 0.89 | 1000 | 19.2 | 0.001
64 | 0.33 | 2000 | 6.4 | 0.994
64 | 0.33 | 2000 | 6.6 | 0.9
64 | 0.33 | 2000 | 6.8 | 0.579
64 | 0.33 | 2000 | 7 | 0.21
64 | 0.33 | 2000 | 7.2 | 0.035
64 | 0.33 | 2000 | 7.4 | 0.004
64 | 0.4 | 2000 | 8 | 0.904
64 | 0.4 | 2000 | 8.2 | 0.583
64 | 0.4 | 2000 | 8.4 | 0.215
64 | 0.4 | 2000 | 8.6 | 0.046
64 | 0.4 | 2000 | 8.8 | 0.005
64 | 0.5 | 2000 | 10 | 0.815
64 | 0.5 | 2000 | 10.2 | 0.447
64 | 0.5 | 2000 | 10.4 | 0.139
64 | 0.5 | 2000 | 10.6 | 0.035
64 | 0.5 | 2000 | 10.8 | 0.006
64 | 0.5 | 2000 | 11 | 0.001
64 | 0.67 | 2000 | 13 | 0.933
64 | 0.67 | 2000 | 13.2 | 0.714
64 | 0.67 | 2000 | 13.4 | 0.403
64 | 0.67 | 2000 | 13.6 | 0.142
64 | 0.67 | 2000 | 13.8 | 0.04
64 | 0.67 | 2000 | 14 | 0.009
64 | 0.67 | 2000 | 14.2 | 0.001
64 | 0.75 | 2000 | 14.6 | 0.942
64 | 0.75 | 2000 | 14.8 | 0.793
64 | 0.75 | 2000 | 15 | 0.484
64 | 0.75 | 2000 | 15.2 | 0.209
64 | 0.75 | 2000 | 15.4 | 0.072
64 | 0.75 | 2000 | 15.6 | 0.02
64 | 0.75 | 2000 | 15.8 | 0.008
64 | 0.75 | 2000 | 16 | 0.001
64 | 0.83 | 2000 | 16 | 0.996
64 | 0.83 | 2000 | 16.2 | 0.956
64 | 0.83 | 2000 | 16.4 | 0.817
64 | 0.83 | 2000 | 16.6 | 0.558
64 | 0.83 | 2000 | 16.8 | 0.299
64 | 0.83 | 2000 | 17 | 0.109
64 | 0.83 | 2000 | 17.2 | 0.038
64 | 0.83 | 2000 | 17.4 | 0.013
64 | 0.83 | 2000 | 17.6 | 0.004
64 | 0.83 | 2000 | 17.8 | 0.001
64 | 0.89 | 2000 | 17.2 | 0.989
64 | 0.89 | 2000 | 17.4 | 0.954
64 | 0.89 | 2000 | 17.6 | 0.843
64 | 0.89 | 2000 | 17.8 | 0.58
64 | 0.89 | 2000 | 18 | 0.306
64 | 0.89 | 2000 | 18.2 | 0.115
64 | 0.89 | 2000 | 18.4 | 0.035
64 | 0.89 | 2000 | 18.6 | 0.006
64 | 0.33 | 4000 | 6.6 | 0.926
64 | 0.33 | 4000 | 6.8 | 0.498
64 | 0.33 | 4000 | 7 | 0.073
64 | 0.33 | 4000 | 7.2 | 0.007
64 | 0.4 | 4000 | 8 | 0.922
64 | 0.4 | 4000 | 8.2 | 0.43
64 | 0.4 | 4000 | 8.4 | 0.049
64 | 0.4 | 4000 | 8.6 | 0.002
64 | 0.5 | 4000 | 10 | 0.856
64 | 0.5 | 4000 | 10.2 | 0.356
64 | 0.5 | 4000 | 10.4 | 0.051
64 | 0.5 | 4000 | 10.6 | 0.004
64 | 0.5 | 4000 | 10.8 | 0.001
64 | 0.67 | 4000 | 13 | 0.976
64 | 0.67 | 4000 | 13.2 | 0.766
64 | 0.67 | 4000 | 13.4 | 0.333
64 | 0.67 | 4000 | 13.6 | 0.079
64 | 0.67 | 4000 | 13.8 | 0.018
64 | 0.67 | 4000 | 14 | 0.009
64 | 0.67 | 4000 | 14.2 | 0.007
64 | 0.67 | 4000 | 14.4 | 0.004
64 | 0.75 | 4000 | 14.6 | 0.984
64 | 0.75 | 4000 | 14.8 | 0.832
64 | 0.75 | 4000 | 15 | 0.469
64 | 0.75 | 4000 | 15.2 | 0.137
64 | 0.75 | 4000 | 15.4 | 0.02
64 | 0.75 | 4000 | 15.6 | 0.003
64 | 0.75 | 4000 | 15.8 | 0.002
64 | 0.83 | 4000 | 16.4 | 0.901
64 | 0.83 | 4000 | 16.6 | 0.55
64 | 0.83 | 4000 | 16.8 | 0.198
64 | 0.83 | 4000 | 17 | 0.045
64 | 0.83 | 4000 | 17.2 | 0.013
64 | 0.83 | 4000 | 17.4 | 0.005
64 | 0.83 | 4000 | 17.6 | 0.001
64 | 0.89 | 4000 | 17.6 | 0.912
64 | 0.89 | 4000 | 17.8 | 0.603
64 | 0.89 | 4000 | 18 | 0.245
64 | 0.89 | 4000 | 18.2 | 0.061
64 | 0.89 | 4000 | 18.4 | 0.018
64 | 0.89 | 4000 | 18.6 | 0.011
64 | 0.89 | 4000 | 18.8 | 0.007
64 | 0.89 | 4000 | 19 | 0.004

## mMTC_Polar_CRC16
QAM | Rate | Info Blocklength | Es/No | BLER | SCL-List size
4 | 0.83 | 100 | 6.5 | 0.15335 | 32
4 | 0.83 | 100 | 7 | 0.05505 | 32
4 | 0.83 | 100 | 7.5 | 0.0134 | 32
4 | 0.83 | 100 | 8 | 0.0026 | 32
4 | 0.83 | 100 | 8.5 | 0.0003 | 32
4 | 0.83 | 100 | 9 | 5e-05 | 32
4 | 0.83 | 200 | 5 | 0.61245 | 16
4 | 0.83 | 200 | 5.5 | 0.3091 | 16
4 | 0.83 | 200 | 6 | 0.1016 | 16
4 | 0.83 | 200 | 6.5 | 0.02015 | 16
4 | 0.83 | 200 | 7 | 0.0018 | 16
4 | 0.83 | 200 | 7.5 | 0.0002 | 16
4 | 0.83 | 600 | 5 | 0.63475 | 4
4 | 0.83 | 600 | 5.5 | 0.22165 | 4
4 | 0.83 | 600 | 6 | 0.03395 | 4
4 | 0.83 | 600 | 6.5 | 0.00315 | 4
4 | 0.83 | 600 | 7 | 0.0003 | 4
4 | 0.83 | 1000 | 5 | 0.7779 | 2
4 | 0.83 | 1000 | 5.5 | 0.2926 | 2
4 | 0.83 | 1000 | 6 | 0.044 | 2
4 | 0.83 | 1000 | 6.5 | 0.00385 | 2
4 | 0.83 | 1000 | 7 | 0.00035 | 2
4 | 0.67 | 40 | 5 | 0.171 | 32
4 | 0.67 | 40 | 5.5 | 0.07845 | 32
4 | 0.67 | 40 | 6 | 0.02885 | 32
4 | 0.67 | 40 | 6.5 | 0.00835 | 32
4 | 0.67 | 40 | 7 | 0.00215 | 32
4 | 0.67 | 40 | 7.5 | 0.00015 | 32
4 | 0.67 | 60 | 4 | 0.2494 | 32
4 | 0.67 | 60 | 4.5 | 0.1145 | 32
4 | 0.67 | 60 | 5 | 0.03955 | 32
4 | 0.67 | 60 | 5.5 | 0.00985 | 32
4 | 0.67 | 60 | 6 | 0.00185 | 32
4 | 0.67 | 60 | 6.5 | 5e-05 | 32
4 | 0.67 | 80 | 3 | 0.5348 | 32
4 | 0.67 | 80 | 3.5 | 0.3176 | 32
4 | 0.67 | 80 | 4 | 0.13945 | 32
4 | 0.67 | 80 | 4.5 | 0.045 | 32
4 | 0.67 | 80 | 5 | 0.0094 | 32
4 | 0.67 | 80 | 5.5 | 0.0016 | 32
4 | 0.67 | 80 | 6 | 5e-05 | 32
4 | 0.67 | 80 | 6.5 | 5e-05 | 32
4 | 0.67 | 100 | 3.5 | 0.3224 | 16
4 | 0.67 | 100 | 4 | 0.1352 | 16
4 | 0.67 | 100 | 4.5 | 0.03945 | 16
4 | 0.67 | 100 | 5 | 0.0058 | 16
4 | 0.67 | 100 | 5.5 | 0.0007 | 16
4 | 0.67 | 100 | 6 | 5e-05 | 16
4 | 0.67 | 200 | 3 | 0.5643 | 8
4 | 0.67 | 200 | 3.5 | 0.2541 | 8
4 | 0.67 | 200 | 4 | 0.0703 | 8
4 | 0.67 | 200 | 4.5 | 0.0122 | 8
4 | 0.67 | 200 | 5 | 0.00115 | 8
4 | 0.67 | 200 | 5.5 | 0.0001 | 8
4 | 0.67 | 600 | 3 | 0.4917 | 4
4 | 0.67 | 600 | 3.5 | 0.11455 | 4
4 | 0.67 | 600 | 4 | 0.0146 | 4
4 | 0.67 | 600 | 4.5 | 0.0012 | 4
4 | 0.67 | 600 | 5 | 0.00015 | 4
4 | 0.67 | 1000 | 3 | 0.6871 | 2
4 | 0.67 | 1000 | 3.5 | 0.1866 | 2
4 | 0.67 | 1000 | 4 | 0.02055 | 2
4 | 0.67 | 1000 | 4.5 | 0.0008 | 2
4 | 0.67 | 1000 | 5 | 5e-05 | 2
4 | 0.5 | 20 | 4 | 0.15345 | 32
4 | 0.5 | 20 | 4.5 | 0.0815 | 32
4 | 0.5 | 20 | 5 | 0.03665 | 32
4 | 0.5 | 20 | 5.5 | 0.0121 | 32
4 | 0.5 | 20 | 6 | 0.00455 | 32
4 | 0.5 | 20 | 6.5 | 0.0008 | 32
4 | 0.5 | 20 | 7 | 0.0001 | 32
4 | 0.5 | 40 | 2 | 0.29475 | 32
4 | 0.5 | 40 | 2.5 | 0.1565 | 32
4 | 0.5 | 40 | 3 | 0.0653 | 32
4 | 0.5 | 40 | 3.5 | 0.0223 | 32
4 | 0.5 | 40 | 4 | 0.0045 | 32
4 | 0.5 | 40 | 4.5 | 0.00125 | 32
4 | 0.5 | 40 | 5 | 0.00015 | 32
4 | 0.5 | 60 | 1.5 | 0.3079 | 32
4 | 0.5 | 60 | 2 | 0.14995 | 32
4 | 0.5 | 60 | 2.5 | 0.0506 | 32
4 | 0.5 | 60 | 3 | 0.0115 | 32
4 | 0.5 | 60 | 3.5 | 0.00235 | 32
4 | 0.5 | 60 | 4 | 0.0002 | 32
4 | 0.5 | 80 | 1.5 | 0.34595 | 16
4 | 0.5 | 80 | 2 | 0.1568 | 16
4 | 0.5 | 80 | 2.5 | 0.0514 | 16
4 | 0.5 | 80 | 3 | 0.0123 | 16
4 | 0.5 | 80 | 3.5 | 0.0013 | 16
4 | 0.5 | 80 | 4 | 0.0001 | 16
4 | 0.5 | 100 | 1.5 | 0.2614 | 16
4 | 0.5 | 100 | 2 | 0.0943 | 16
4 | 0.5 | 100 | 2.5 | 0.02245 | 16
4 | 0.5 | 100 | 3 | 0.00285 | 16
4 | 0.5 | 100 | 3.5 | 0.0004 | 16
4 | 0.5 | 200 | 1 | 0.4946 | 8
4 | 0.5 | 200 | 1.5 | 0.2032 | 8
4 | 0.5 | 200 | 2 | 0.04575 | 8
4 | 0.5 | 200 | 2.5 | 0.00635 | 8
4 | 0.5 | 200 | 3 | 0.0006 | 8
4 | 0.5 | 200 | 3.5 | 0.0001 | 8
4 | 0.5 | 600 | 1.5 | 0.51705 | 2
4 | 0.5 | 600 | 2 | 0.143 | 2
4 | 0.5 | 600 | 2.5 | 0.0199 | 2
4 | 0.5 | 600 | 3 | 0.0021 | 2
4 | 0.5 | 600 | 3.5 | 0.0001 | 2
4 | 0.5 | 1000 | 1 | 0.6366 | 2
4 | 0.5 | 1000 | 1.5 | 0.1529 | 2
4 | 0.5 | 1000 | 2 | 0.01735 | 2
4 | 0.5 | 1000 | 2.5 | 0.00165 | 2
4 | 0.5 | 1000 | 3 | 5e-05 | 2
4 | 0.33 | 20 | 1 | 0.1586 | 32
4 | 0.33 | 20 | 1.5 | 0.0818 | 32
4 | 0.33 | 20 | 2 | 0.0306 | 32
4 | 0.33 | 20 | 2.5 | 0.01175 | 32
4 | 0.33 | 20 | 3 | 0.00255 | 32
4 | 0.33 | 20 | 3.5 | 0.0005 | 32
4 | 0.33 | 40 | -0.5 | 0.279 | 32
4 | 0.33 | 40 | 0 | 0.14065 | 32
4 | 0.33 | 40 | 0.5 | 0.0568 | 32
4 | 0.33 | 40 | 1 | 0.01875 | 32
4 | 0.33 | 40 | 1.5 | 0.00405 | 32
4 | 0.33 | 40 | 2 | 0.0005 | 32
4 | 0.33 | 40 | 2.5 | 5e-05 | 32
4 | 0.33 | 60 | -0.5 | 0.2665 | 16
4 | 0.33 | 60 | 0 | 0.11615 | 16
4 | 0.33 | 60 | 0.5 | 0.03755 | 16
4 | 0.33 | 60 | 1 | 0.00915 | 16
4 | 0.33 | 60 | 1.5 | 0.002 | 16
4 | 0.33 | 60 | 2 | 0.00025 | 16
4 | 0.33 | 80 | -1 | 0.30495 | 16
4 | 0.33 | 80 | -0.5 | 0.1308 | 16
4 | 0.33 | 80 | 0 | 0.04005 | 16
4 | 0.33 | 80 | 0.5 | 0.00835 | 16
4 | 0.33 | 80 | 1 | 0.00115 | 16
4 | 0.33 | 80 | 1.5 | 5e-05 | 16
4 | 0.33 | 100 | -1 | 0.39515 | 8
4 | 0.33 | 100 | -0.5 | 0.18105 | 8
4 | 0.33 | 100 | 0 | 0.05935 | 8
4 | 0.33 | 100 | 0.5 | 0.01315 | 8
4 | 0.33 | 100 | 1 | 0.0022 | 8
4 | 0.33 | 100 | 1.5 | 0.00015 | 8
4 | 0.33 | 200 | -1 | 0.41245 | 4
4 | 0.33 | 200 | -0.5 | 0.15565 | 4
4 | 0.33 | 200 | 0 | 0.03735 | 4
4 | 0.33 | 200 | 0.5 | 0.00505 | 4
4 | 0.33 | 200 | 1 | 0.00045 | 4
4 | 0.33 | 600 | -1 | 0.5235 | 2
4 | 0.33 | 600 | -0.5 | 0.1427 | 2
4 | 0.33 | 600 | 0 | 0.0175 | 2
4 | 0.33 | 600 | 0.5 | 0.0012 | 2
4 | 0.33 | 1000 | -1 | 0.76545 | 1
4 | 0.33 | 1000 | -0.5 | 0.3176 | 1
4 | 0.33 | 1000 | 0 | 0.06625 | 1
4 | 0.33 | 1000 | 0.5 | 0.0085 | 1
4 | 0.33 | 1000 | 1 | 0.0012 | 1
4 | 0.33 | 1000 | 1.5 | 0.00015 | 1
4 | 0.17 | 20 | -3 | 0.2096 | 32
4 | 0.17 | 20 | -2.5 | 0.10715 | 32
4 | 0.17 | 20 | -2 | 0.0484 | 32
4 | 0.17 | 20 | -1.5 | 0.01605 | 32
4 | 0.17 | 20 | -1 | 0.00375 | 32
4 | 0.17 | 20 | -0.5 | 0.00115 | 32
4 | 0.17 | 20 | 0 | 0.0001 | 32
4 | 0.17 | 40 | -4 | 0.28725 | 16
4 | 0.17 | 40 | -3.5 | 0.14165 | 16
4 | 0.17 | 40 | -3 | 0.0587 | 16
4 | 0.17 | 40 | -2.5 | 0.018 | 16
4 | 0.17 | 40 | -2 | 0.00375 | 16
4 | 0.17 | 40 | -1.5 | 0.0007 | 16
4 | 0.17 | 40 | -1 | 0.0001 | 16
4 | 0.17 | 60 | -4 | 0.251 | 8
4 | 0.17 | 60 | -3.5 | 0.10715 | 8
4 | 0.17 | 60 | -3 | 0.03385 | 8
4 | 0.17 | 60 | -2.5 | 0.00865 | 8
4 | 0.17 | 60 | -2 | 0.002 | 8
4 | 0.17 | 60 | -1.5 | 0.0001 | 8
4 | 0.17 | 80 | -4.5 | 0.36695 | 8
4 | 0.17 | 80 | -4 | 0.1712 | 8
4 | 0.17 | 80 | -3.5 | 0.0622 | 8
4 | 0.17 | 80 | -3 | 0.0138 | 8
4 | 0.17 | 80 | -2.5 | 0.0022 | 8
4 | 0.17 | 80 | -2 | 0.0001 | 8
4 | 0.17 | 100 | -3.5 | 0.0974 | 4
4 | 0.17 | 100 | -3 | 0.0264 | 4
4 | 0.17 | 100 | -2.5 | 0.00535 | 4
4 | 0.17 | 100 | -2 | 0.00025 | 4
4 | 0.17 | 200 | -4.5 | 0.55495 | 2
4 | 0.17 | 200 | -4 | 0.26875 | 2
4 | 0.17 | 200 | -3.5 | 0.08015 | 2
4 | 0.17 | 200 | -3 | 0.0188 | 2
4 | 0.17 | 200 | -2.5 | 0.00305 | 2
4 | 0.17 | 200 | -2 | 0.00015 | 2
4 | 0.17 | 200 | -1.5 | 5e-05 | 2
4 | 0.17 | 600 | -4.5 | 0.7234 | 1
4 | 0.17 | 600 | -4 | 0.32385 | 1
4 | 0.17 | 600 | -3.5 | 0.07805 | 1
4 | 0.17 | 600 | -3 | 0.0118 | 1
4 | 0.17 | 600 | -2.5 | 0.0011 | 1
4 | 0.17 | 600 | -2 | 0.0002 | 1
4 | 0.17 | 1000 | -4 | 0.76545 | 1
4 | 0.17 | 1000 | -3.5 | 0.3176 | 1
4 | 0.17 | 1000 | -3 | 0.06625 | 1
4 | 0.17 | 1000 | -2.5 | 0.0085 | 1
4 | 0.17 | 1000 | -2 | 0.0012 | 1
4 | 0.17 | 1000 | -1.5 | 0.00015 | 1
4 | 0.08 | 20 | -6 | 0.1791 | 16
4 | 0.08 | 20 | -5.5 | 0.08905 | 16
4 | 0.08 | 20 | -5 | 0.0383 | 16
4 | 0.08 | 20 | -4.5 | 0.01215 | 16
4 | 0.08 | 20 | -4 | 0.00325 | 16
4 | 0.08 | 20 | -3.5 | 0.00065 | 16
4 | 0.08 | 40 | -7 | 0.2599 | 8
4 | 0.08 | 40 | -6.5 | 0.12865 | 8
4 | 0.08 | 40 | -6 | 0.04925 | 8
4 | 0.08 | 40 | -5.5 | 0.01385 | 8
4 | 0.08 | 40 | -5 | 0.00305 | 8
4 | 0.08 | 40 | -4.5 | 0.00055 | 8
4 | 0.08 | 40 | -4 | 5e-05 | 8
4 | 0.08 | 60 | -7 | 0.2508 | 4
4 | 0.08 | 60 | -6.5 | 0.1095 | 4
4 | 0.08 | 60 | -6 | 0.0361 | 4
4 | 0.08 | 60 | -5.5 | 0.00815 | 4
4 | 0.08 | 60 | -5 | 0.0015 | 4
4 | 0.08 | 60 | -4.5 | 0.0001 | 4
4 | 0.08 | 80 | -7.5 | 0.3701 | 4
4 | 0.08 | 80 | -7 | 0.17605 | 4
4 | 0.08 | 80 | -6.5 | 0.06265 | 4
4 | 0.08 | 80 | -6 | 0.01495 | 4
4 | 0.08 | 80 | -5.5 | 0.00315 | 4
4 | 0.08 | 80 | -5 | 0.0002 | 4
4 | 0.08 | 80 | -4.5 | 5e-05 | 4
4 | 0.08 | 100 | -7 | 0.30645 | 2
4 | 0.08 | 100 | -6.5 | 0.13315 | 2
4 | 0.08 | 100 | -6 | 0.044 | 2
4 | 0.08 | 100 | -5.5 | 0.01095 | 2
4 | 0.08 | 100 | -5 | 0.00245 | 2
4 | 0.08 | 100 | -4.5 | 0.0003 | 2
4 | 0.08 | 200 | -7 | 0.41975 | 1
4 | 0.08 | 200 | -6.5 | 0.18995 | 1
4 | 0.08 | 200 | -6 | 0.061 | 1
4 | 0.08 | 200 | -5.5 | 0.01715 | 1
4 | 0.08 | 200 | -5 | 0.00315 | 1
4 | 0.08 | 200 | -4.5 | 0.00065 | 1
4 | 0.08 | 200 | -4 | 0.0001 | 1
4 | 0.08 | 600 | -7.5 | 0.7234 | 1
4 | 0.08 | 600 | -7 | 0.32385 | 1
4 | 0.08 | 600 | -6.5 | 0.07805 | 1
4 | 0.08 | 600 | -6 | 0.0118 | 1
4 | 0.08 | 600 | -5.5 | 0.0011 | 1
4 | 0.08 | 600 | -5 | 0.0002 | 1
4 | 0.08 | 1000 | -7 | 0.76545 | 1
4 | 0.08 | 1000 | -6.5 | 0.3176 | 1
4 | 0.08 | 1000 | -6 | 0.06625 | 1
4 | 0.08 | 1000 | -5.5 | 0.0085 | 1
4 | 0.08 | 1000 | -5 | 0.0012 | 1
4 | 0.08 | 1000 | -4.5 | 0.00015 | 1

## mMTC_TBCC_CRC16
QAM | Rate | Info Blocklength | Es/No | BLER
4 | 0.08 | 20 | -6 | 0.5043
4 | 0.08 | 20 | -5.5 | 0.3545
4 | 0.08 | 20 | -5 | 0.22445
4 | 0.08 | 20 | -4.5 | 0.1257
4 | 0.08 | 20 | -4 | 0.0599
4 | 0.08 | 20 | -3.5 | 0.02495
4 | 0.08 | 20 | -3 | 0.0087
4 | 0.08 | 20 | -2.5 | 0.00285
4 | 0.08 | 20 | -2 | 0.0008
4 | 0.08 | 40 | -6 | 0.27345
4 | 0.08 | 40 | -5.5 | 0.1468
4 | 0.08 | 40 | -5 | 0.06865
4 | 0.08 | 40 | -4.5 | 0.0274
4 | 0.08 | 40 | -4 | 0.00985
4 | 0.08 | 40 | -3.5 | 0.00265
4 | 0.08 | 40 | -3 | 0.00065
4 | 0.08 | 40 | -2.5 | 0.0001
4 | 0.08 | 60 | -6 | 0.2168
4 | 0.08 | 60 | -5.5 | 0.10485
4 | 0.08 | 60 | -5 | 0.04365
4 | 0.08 | 60 | -4.5 | 0.0166
4 | 0.08 | 60 | -4 | 0.00535
4 | 0.08 | 60 | -3.5 | 0.00165
4 | 0.08 | 60 | -3 | 0.0005
4 | 0.08 | 60 | -2.5 | 0.0001
4 | 0.08 | 80 | -6 | 0.1896
4 | 0.08 | 80 | -5.5 | 0.08575
4 | 0.08 | 80 | -5 | 0.03305
4 | 0.08 | 80 | -4.5 | 0.00985
4 | 0.08 | 80 | -4 | 0.0026
4 | 0.08 | 80 | -3.5 | 0.0007
4 | 0.08 | 100 | -6 | 0.18345
4 | 0.08 | 100 | -5.5 | 0.08045
4 | 0.08 | 100 | -5 | 0.02925
4 | 0.08 | 100 | -4.5 | 0.01
4 | 0.08 | 100 | -4 | 0.00235
4 | 0.08 | 100 | -3.5 | 0.0006
4 | 0.08 | 100 | -3 | 0.00015
4 | 0.08 | 200 | -6 | 0.18345
4 | 0.08 | 200 | -5.5 | 0.08045
4 | 0.08 | 200 | -5 | 0.02925
4 | 0.08 | 200 | -4.5 | 0.01
4 | 0.08 | 200 | -4 | 0.00235
4 | 0.08 | 200 | -3.5 | 0.0006
4 | 0.08 | 200 | -3 | 0.00015
4 | 0.08 | 600 | -6 | 0.18345
4 | 0.08 | 600 | -5.5 | 0.08045
4 | 0.08 | 600 | -5 | 0.02925
4 | 0.08 | 600 | -4.5 | 0.01
4 | 0.08 | 600 | -4 | 0.00235
4 | 0.08 | 600 | -3.5 | 0.0006
4 | 0.08 | 600 | -3 | 0.00015
4 | 0.08 | 1000 | -6 | 0.18345
4 | 0.08 | 1000 | -5.5 | 0.08045
4 | 0.08 | 1000 | -5 | 0.02925
4 | 0.08 | 1000 | -4.5 | 0.01
4 | 0.08 | 1000 | -4 | 0.00235
4 | 0.08 | 1000 | -3.5 | 0.0006
4 | 0.08 | 1000 | -3 | 0.00015
4 | 0.17 | 20 | -3 | 0.5112
4 | 0.17 | 20 | -2.5 | 0.367
4 | 0.17 | 20 | -2 | 0.2325
4 | 0.17 | 20 | -1.5 | 0.1312
4 | 0.17 | 20 | -1 | 0.06655
4 | 0.17 | 20 | -0.5 | 0.02715
4 | 0.17 | 20 | 0 | 0.0091
4 | 0.17 | 20 | 0.5 | 0.00265
4 | 0.17 | 20 | 1 | 0.001
4 | 0.17 | 20 | 1.5 | 0.0003
4 | 0.17 | 20 | 2 | 5e-05
4 | 0.17 | 40 | -3 | 0.29315
4 | 0.17 | 40 | -2.5 | 0.15885
4 | 0.17 | 40 | -2 | 0.07495
4 | 0.17 | 40 | -1.5 | 0.0314
4 | 0.17 | 40 | -1 | 0.01175
4 | 0.17 | 40 | -0.5 | 0.00365
4 | 0.17 | 40 | 0 | 0.00095
4 | 0.17 | 40 | 0.5 | 0.00015
4 | 0.17 | 40 | 1 | 0.0001
4 | 0.17 | 60 | -3 | 0.2323
4 | 0.17 | 60 | -2.5 | 0.1142
4 | 0.17 | 60 | -2 | 0.04835
4 | 0.17 | 60 | -1.5 | 0.0188
4 | 0.17 | 60 | -1 | 0.00615
4 | 0.17 | 60 | -0.5 | 0.00165
4 | 0.17 | 60 | 0 | 0.00045
4 | 0.17 | 60 | 0.5 | 0.00025
4 | 0.17 | 80 | -3 | 0.2052
4 | 0.17 | 80 | -2.5 | 0.0964
4 | 0.17 | 80 | -2 | 0.0383
4 | 0.17 | 80 | -1.5 | 0.01305
4 | 0.17 | 80 | -1 | 0.00365
4 | 0.17 | 80 | -0.5 | 0.00085
4 | 0.17 | 80 | 0 | 0.00015
4 | 0.17 | 100 | -3 | 0.19435
4 | 0.17 | 100 | -2.5 | 0.086
4 | 0.17 | 100 | -2 | 0.03265
4 | 0.17 | 100 | -1.5 | 0.0113
4 | 0.17 | 100 | -1 | 0.00345
4 | 0.17 | 100 | -0.5 | 0.0007
4 | 0.17 | 100 | 0 | 0.0002
4 | 0.17 | 100 | 0.5 | 5e-05
4 | 0.17 | 200 | -3 | 0.2071
4 | 0.17 | 200 | -2.5 | 0.08635
4 | 0.17 | 200 | -2 | 0.0293
4 | 0.17 | 200 | -1.5 | 0.0078
4 | 0.17 | 200 | -1 | 0.00185
4 | 0.17 | 200 | -0.5 | 0.00035
4 | 0.17 | 600 | -3 | 0.2071
4 | 0.17 | 600 | -2.5 | 0.08635
4 | 0.17 | 600 | -2 | 0.0293
4 | 0.17 | 600 | -1.5 | 0.0078
4 | 0.17 | 600 | -1 | 0.00185
4 | 0.17 | 600 | -0.5 | 0.00035
4 | 0.17 | 1000 | -3 | 0.2071
4 | 0.17 | 1000 | -2.5 | 0.08635
4 | 0.17 | 1000 | -2 | 0.0293
4 | 0.17 | 1000 | -1.5 | 0.0078
4 | 0.17 | 1000 | -1 | 0.00185
4 | 0.17 | 1000 | -0.5 | 0.00035
4 | 0.33 | 20 | 0 | 0.737
4 | 0.33 | 20 | 0.5 | 0.6171
4 | 0.33 | 20 | 1 | 0.47765
4 | 0.33 | 20 | 1.5 | 0.33285
4 | 0.33 | 20 | 2 | 0.2083
4 | 0.33 | 20 | 2.5 | 0.1118
4 | 0.33 | 20 | 3 | 0.0527
4 | 0.33 | 20 | 3.5 | 0.02025
4 | 0.33 | 20 | 4 | 0.00685
4 | 0.33 | 20 | 4.5 | 0.00155
4 | 0.33 | 20 | 5 | 0.00025
4 | 0.33 | 40 | 0 | 0.381
4 | 0.33 | 40 | 0.5 | 0.22685
4 | 0.33 | 40 | 1 | 0.11335
4 | 0.33 | 40 | 1.5 | 0.0475
4 | 0.33 | 40 | 2 | 0.017
4 | 0.33 | 40 | 2.5 | 0.0058
4 | 0.33 | 40 | 3 | 0.0014
4 | 0.33 | 40 | 3.5 | 0.00045
4 | 0.33 | 40 | 4 | 0.0001
4 | 0.33 | 60 | 0 | 0.28265
4 | 0.33 | 60 | 0.5 | 0.148
4 | 0.33 | 60 | 1 | 0.0659
4 | 0.33 | 60 | 1.5 | 0.02635
4 | 0.33 | 60 | 2 | 0.0092
4 | 0.33 | 60 | 2.5 | 0.00285
4 | 0.33 | 60 | 3 | 0.00055
4 | 0.33 | 60 | 3.5 | 0.0001
4 | 0.33 | 80 | 0 | 0.24615
4 | 0.33 | 80 | 0.5 | 0.11865
4 | 0.33 | 80 | 1 | 0.0484
4 | 0.33 | 80 | 1.5 | 0.0175
4 | 0.33 | 80 | 2 | 0.0053
4 | 0.33 | 80 | 2.5 | 0.00145
4 | 0.33 | 80 | 3 | 0.00015
4 | 0.33 | 100 | 0 | 0.2282
4 | 0.33 | 100 | 0.5 | 0.1083
4 | 0.33 | 100 | 1 | 0.04585
4 | 0.33 | 100 | 1.5 | 0.01635
4 | 0.33 | 100 | 2 | 0.00485
4 | 0.33 | 100 | 2.5 | 0.0012
4 | 0.33 | 100 | 3 | 0.00025
4 | 0.33 | 200 | 0 | 0.22665
4 | 0.33 | 200 | 0.5 | 0.0964
4 | 0.33 | 200 | 1 | 0.0339
4 | 0.33 | 200 | 1.5 | 0.0097
4 | 0.33 | 200 | 2 | 0.00295
4 | 0.33 | 200 | 2.5 | 0.00065
4 | 0.33 | 200 | 3 | 0.0003
4 | 0.33 | 600 | 0 | 0.36575
4 | 0.33 | 600 | 0.5 | 0.15345
4 | 0.33 | 600 | 1 | 0.05225
4 | 0.33 | 600 | 1.5 | 0.01395
4 | 0.33 | 600 | 2 | 0.00375
4 | 0.33 | 600 | 2.5 | 0.00095
4 | 0.33 | 600 | 3 | 0.00025
4 | 0.33 | 1000 | 0 | 0.36575
4 | 0.33 | 1000 | 0.5 | 0.15345
4 | 0.33 | 1000 | 1 | 0.05225
4 | 0.33 | 1000 | 1.5 | 0.01395
4 | 0.33 | 1000 | 2 | 0.00375
4 | 0.33 | 1000 | 2.5 | 0.00095
4 | 0.33 | 1000 | 3 | 0.00025
4 | 0.5 | 20 | 3 | 0.84405
4 | 0.5 | 20 | 3.5 | 0.77035
4 | 0.5 | 20 | 4 | 0.6748
4 | 0.5 | 20 | 4.5 | 0.56285
4 | 0.5 | 20 | 5 | 0.44285
4 | 0.5 | 20 | 5.5 | 0.3269
4 | 0.5 | 20 | 6 | 0.22725
4 | 0.5 | 20 | 6.5 | 0.14875
4 | 0.5 | 20 | 7 | 0.09005
4 | 0.5 | 20 | 7.5 | 0.0529
4 | 0.5 | 20 | 8 | 0.0292
4 | 0.5 | 20 | 8.5 | 0.01615
4 | 0.5 | 20 | 9 | 0.009
4 | 0.5 | 40 | 2 | 0.60555
4 | 0.5 | 40 | 2.5 | 0.4325
4 | 0.5 | 40 | 3 | 0.2677
4 | 0.5 | 40 | 3.5 | 0.1431
4 | 0.5 | 40 | 4 | 0.0626
4 | 0.5 | 40 | 4.5 | 0.01985
4 | 0.5 | 40 | 5 | 0.0048
4 | 0.5 | 40 | 5.5 | 0.00115
4 | 0.5 | 40 | 6 | 0.00035
4 | 0.5 | 60 | 2 | 0.41395
4 | 0.5 | 60 | 2.5 | 0.23675
4 | 0.5 | 60 | 3 | 0.1142
4 | 0.5 | 60 | 3.5 | 0.0431
4 | 0.5 | 60 | 4 | 0.0155
4 | 0.5 | 60 | 4.5 | 0.0044
4 | 0.5 | 60 | 5 | 0.00115
4 | 0.5 | 60 | 5.5 | 0.00025
4 | 0.5 | 60 | 6 | 0.0001
4 | 0.5 | 60 | 6.5 | 5e-05
4 | 0.5 | 80 | 2 | 0.3445
4 | 0.5 | 80 | 2.5 | 0.1745
4 | 0.5 | 80 | 3 | 0.07685
4 | 0.5 | 80 | 3.5 | 0.02745
4 | 0.5 | 80 | 4 | 0.00805
4 | 0.5 | 80 | 4.5 | 0.0021
4 | 0.5 | 80 | 5 | 0.0005
4 | 0.5 | 100 | 2 | 0.3055
4 | 0.5 | 100 | 2.5 | 0.1525
4 | 0.5 | 100 | 3 | 0.0609
4 | 0.5 | 100 | 3.5 | 0.02125
4 | 0.5 | 100 | 4 | 0.00645
4 | 0.5 | 100 | 4.5 | 0.0016
4 | 0.5 | 100 | 5 | 0.0003
4 | 0.5 | 200 | 2 | 0.2919
4 | 0.5 | 200 | 2.5 | 0.12655
4 | 0.5 | 200 | 3 | 0.04295
4 | 0.5 | 200 | 3.5 | 0.01175
4 | 0.5 | 200 | 4 | 0.003
4 | 0.5 | 200 | 4.5 | 0.0007
4 | 0.5 | 200 | 5 | 0.00025
4 | 0.5 | 200 | 5.5 | 5e-05
4 | 0.5 | 600 | 2 | 0.435
4 | 0.5 | 600 | 2.5 | 0.1864
4 | 0.5 | 600 | 3 | 0.06355
4 | 0.5 | 600 | 3.5 | 0.0185
4 | 0.5 | 600 | 4 | 0.00455
4 | 0.5 | 600 | 4.5 | 0.0009
4 | 0.5 | 600 | 5 | 0.00015
4 | 0.5 | 600 | 5.5 | 5e-05
4 | 0.5 | 1000 | 2 | 0.435
4 | 0.5 | 1000 | 2.5 | 0.1864
4 | 0.5 | 1000 | 3 | 0.06355
4 | 0.5 | 1000 | 3.5 | 0.0185
4 | 0.5 | 1000 | 4 | 0.00455
4 | 0.5 | 1000 | 4.5 | 0.0009
4 | 0.5 | 1000 | 5 | 0.00015
4 | 0.5 | 1000 | 5.5 | 5e-05
4 | 0.67 | 40 | 4 | 0.87695
4 | 0.67 | 40 | 4.5 | 0.79575
4 | 0.67 | 40 | 5 | 0.6858
4 | 0.67 | 40 | 5.5 | 0.56085
4 | 0.67 | 40 | 6 | 0.4235
4 | 0.67 | 40 | 6.5 | 0.29245
4 | 0.67 | 40 | 7 | 0.1892
4 | 0.67 | 40 | 7.5 | 0.11445
4 | 0.67 | 40 | 8 | 0.06425
4 | 0.67 | 40 | 8.5 | 0.03325
4 | 0.67 | 40 | 9 | 0.01855
4 | 0.67 | 40 | 9.5 | 0.0096
4 | 0.67 | 40 | 10 | 0.00475
4 | 0.67 | 40 | 10.5 | 0.0018
4 | 0.67 | 40 | 11 | 0.00095
4 | 0.67 | 40 | 11.5 | 0.0003
4 | 0.67 | 40 | 12 | 0.0001
4 | 0.67 | 60 | 4 | 0.6071
4 | 0.67 | 60 | 4.5 | 0.42025
4 | 0.67 | 60 | 5 | 0.2486
4 | 0.67 | 60 | 5.5 | 0.1219
4 | 0.67 | 60 | 6 | 0.04815
4 | 0.67 | 60 | 6.5 | 0.0154
4 | 0.67 | 60 | 7 | 0.0039
4 | 0.67 | 60 | 7.5 | 0.0011
4 | 0.67 | 60 | 8 | 0.0002
4 | 0.67 | 80 | 4 | 0.41685
4 | 0.67 | 80 | 4.5 | 0.22455
4 | 0.67 | 80 | 5 | 0.0968
4 | 0.67 | 80 | 5.5 | 0.0334
4 | 0.67 | 80 | 6 | 0.0088
4 | 0.67 | 80 | 6.5 | 0.0025
4 | 0.67 | 80 | 7 | 0.00055
4 | 0.67 | 80 | 7.5 | 0.0001
4 | 0.67 | 80 | 8 | 5e-05
4 | 0.67 | 80 | 8.5 | 5e-05
4 | 0.67 | 100 | 4 | 0.3329
4 | 0.67 | 100 | 4.5 | 0.1604
4 | 0.67 | 100 | 5 | 0.06275
4 | 0.67 | 100 | 5.5 | 0.0213
4 | 0.67 | 100 | 6 | 0.00535
4 | 0.67 | 100 | 6.5 | 0.0018
4 | 0.67 | 100 | 7 | 0.0004
4 | 0.67 | 200 | 4 | 0.23885
4 | 0.67 | 200 | 4.5 | 0.09405
4 | 0.67 | 200 | 5 | 0.02885
4 | 0.67 | 200 | 5.5 | 0.0071
4 | 0.67 | 200 | 6 | 0.00155
4 | 0.67 | 200 | 6.5 | 0.0002
4 | 0.67 | 200 | 7 | 5e-05
4 | 0.67 | 600 | 4 | 0.2946
4 | 0.67 | 600 | 4.5 | 0.10675
4 | 0.67 | 600 | 5 | 0.03015
4 | 0.67 | 600 | 5.5 | 0.00715
4 | 0.67 | 600 | 6 | 0.0016
4 | 0.67 | 600 | 6.5 | 0.0003
4 | 0.67 | 600 | 7 | 5e-05
4 | 0.67 | 1000 | 4 | 0.3718
4 | 0.67 | 1000 | 4.5 | 0.1336
4 | 0.67 | 1000 | 5 | 0.03705
4 | 0.67 | 1000 | 5.5 | 0.00905
4 | 0.67 | 1000 | 6 | 0.00195
4 | 0.67 | 1000 | 6.5 | 0.0003
4 | 0.67 | 1000 | 7 | 0.0001
4 | 0.83 | 100 | 5.5 | 0.8849
4 | 0.83 | 100 | 6 | 0.7779
4 | 0.83 | 100 | 6.5 | 0.62345
4 | 0.83 | 100 | 7 | 0.4435
4 | 0.83 | 100 | 7.5 | 0.2788
4 | 0.83 | 100 | 8 | 0.15565
4 | 0.83 | 100 | 8.5 | 0.0781
4 | 0.83 | 100 | 9 | 0.0357
4 | 0.83 | 100 | 9.5 | 0.0167
4 | 0.83 | 100 | 10 | 0.00785
4 | 0.83 | 100 | 10.5 | 0.0033
4 | 0.83 | 100 | 11 | 0.0015
4 | 0.83 | 100 | 11.5 | 0.0006
4 | 0.83 | 100 | 12 | 0.00025
4 | 0.83 | 100 | 12.5 | 5e-05
4 | 0.83 | 200 | 5 | 0.81655
4 | 0.83 | 200 | 5.5 | 0.5896
4 | 0.83 | 200 | 6 | 0.32895
4 | 0.83 | 200 | 6.5 | 0.1414
4 | 0.83 | 200 | 7 | 0.04815
4 | 0.83 | 200 | 7.5 | 0.0142
4 | 0.83 | 200 | 8 | 0.00465
4 | 0.83 | 200 | 8.5 | 0.0013
4 | 0.83 | 200 | 9 | 0.00015
4 | 0.83 | 200 | 9.5 | 0.0001
4 | 0.83 | 200 | 10 | 5e-05
4 | 0.83 | 600 | 5 | 0.88385
4 | 0.83 | 600 | 5.5 | 0.60815
4 | 0.83 | 600 | 6 | 0.2861
4 | 0.83 | 600 | 6.5 | 0.1002
4 | 0.83 | 600 | 7 | 0.0318
4 | 0.83 | 600 | 7.5 | 0.00835
4 | 0.83 | 600 | 8 | 0.0019
4 | 0.83 | 600 | 8.5 | 0.00035
4 | 0.83 | 1000 | 5.5 | 0.69045
4 | 0.83 | 1000 | 6 | 0.3477
4 | 0.83 | 1000 | 6.5 | 0.1252
4 | 0.83 | 1000 | 7 | 0.03745
4 | 0.83 | 1000 | 7.5 | 0.01025
4 | 0.83 | 1000 | 8 | 0.00265
4 | 0.83 | 1000 | 8.5 | 0.0011
4 | 0.83 | 1000 | 9 | 0.0003
4 | 0.83 | 1000 | 9.5 | 0.00015

## mMTC_Polar_CRC24A
QAM | Rate | Info Blocklength | Es/No | BLER | SCL-List size
4 | 0.83 | 200 | 6 | 0.37385 | 16
4 | 0.83 | 200 | 6.5 | 0.13535 | 16
4 | 0.83 | 200 | 7 | 0.0317 | 16
4 | 0.83 | 200 | 7.5 | 0.0039 | 16
4 | 0.83 | 200 | 8 | 0.00025 | 16
4 | 0.83 | 600 | 5 | 0.776 | 4
4 | 0.83 | 600 | 5.5 | 0.34045 | 4
4 | 0.83 | 600 | 6 | 0.066 | 4
4 | 0.83 | 600 | 6.5 | 0.0056 | 4
4 | 0.83 | 600 | 7 | 0.0003 | 4
4 | 0.83 | 1000 | 5 | 0.85355 | 2
4 | 0.83 | 1000 | 5.5 | 0.39765 | 2
4 | 0.83 | 1000 | 6 | 0.0776 | 2
4 | 0.83 | 1000 | 6.5 | 0.008 | 2
4 | 0.83 | 1000 | 7 | 0.001 | 2
4 | 0.83 | 1000 | 7.5 | 0.00015 | 2
4 | 0.67 | 100 | 4 | 0.3903 | 16
4 | 0.67 | 100 | 4.5 | 0.18325 | 16
4 | 0.67 | 100 | 5 | 0.0537 | 16
4 | 0.67 | 100 | 5.5 | 0.01205 | 16
4 | 0.67 | 100 | 6 | 0.00175 | 16
4 | 0.67 | 100 | 6.5 | 5e-05 | 16
4 | 0.67 | 200 | 3.5 | 0.4146 | 8
4 | 0.67 | 200 | 4 | 0.151 | 8
4 | 0.67 | 200 | 4.5 | 0.031 | 8
4 | 0.67 | 200 | 5 | 0.004 | 8
4 | 0.67 | 200 | 5.5 | 0.00035 | 8
4 | 0.67 | 600 | 3 | 0.5849 | 4
4 | 0.67 | 600 | 3.5 | 0.16555 | 4
4 | 0.67 | 600 | 4 | 0.0198 | 4
4 | 0.67 | 600 | 4.5 | 0.0014 | 4
4 | 0.67 | 600 | 5 | 5e-05 | 4
4 | 0.67 | 1000 | 3 | 0.75055 | 2
4 | 0.67 | 1000 | 3.5 | 0.2395 | 2
4 | 0.67 | 1000 | 4 | 0.0313 | 2
4 | 0.67 | 1000 | 4.5 | 0.00265 | 2
4 | 0.67 | 1000 | 5 | 0.0002 | 2
4 | 0.67 | 1000 | 5.5 | 5e-05 | 2
4 | 0.5 | 40 | 3.5 | 0.19755 | 32
4 | 0.5 | 40 | 4 | 0.0877 | 32
4 | 0.5 | 40 | 4.5 | 0.02965 | 32
4 | 0.5 | 40 | 5 | 0.008 | 32
4 | 0.5 | 40 | 5.5 | 0.00135 | 32
4 | 0.5 | 40 | 6 | 0.00015 | 32
4 | 0.5 | 100 | 1.5 | 0.5109 | 16
4 | 0.5 | 100 | 2 | 0.25985 | 16
4 | 0.5 | 100 | 2.5 | 0.092 | 16
4 | 0.5 | 100 | 3 | 0.02245 | 16
4 | 0.5 | 100 | 3.5 | 0.0038 | 16
4 | 0.5 | 100 | 4 | 0.00025 | 16
4 | 0.5 | 200 | 1 | 0.6324 | 8
4 | 0.5 | 200 | 1.5 | 0.3011 | 8
4 | 0.5 | 200 | 2 | 0.08455 | 8
4 | 0.5 | 200 | 2.5 | 0.0123 | 8
4 | 0.5 | 200 | 3 | 0.001 | 8
4 | 0.5 | 200 | 3.5 | 5e-05 | 8
4 | 0.5 | 600 | 1.5 | 0.6076 | 2
4 | 0.5 | 600 | 2 | 0.18875 | 2
4 | 0.5 | 600 | 2.5 | 0.026 | 2
4 | 0.5 | 600 | 3 | 0.0025 | 2
4 | 0.5 | 600 | 3.5 | 5e-05 | 2
4 | 0.5 | 1000 | 1 | 0.6929 | 2
4 | 0.5 | 1000 | 1.5 | 0.18705 | 2
4 | 0.5 | 1000 | 2 | 0.02435 | 2
4 | 0.5 | 1000 | 2.5 | 0.00265 | 2
4 | 0.5 | 1000 | 3 | 0.00015 | 2
4 | 0.33 | 20 | 2.5 | 0.1677 | 32
4 | 0.33 | 20 | 3 | 0.08185 | 32
4 | 0.33 | 20 | 3.5 | 0.02955 | 32
4 | 0.33 | 20 | 4 | 0.00955 | 32
4 | 0.33 | 20 | 4.5 | 0.00185 | 32
4 | 0.33 | 20 | 5 | 0.00025 | 32
4 | 0.33 | 20 | 5.5 | 0.0001 | 32
4 | 0.33 | 40 | 0.5 | 0.2274 | 32
4 | 0.33 | 40 | 1 | 0.10215 | 32
4 | 0.33 | 40 | 1.5 | 0.0335 | 32
4 | 0.33 | 40 | 2 | 0.00735 | 32
4 | 0.33 | 40 | 2.5 | 0.0017 | 32
4 | 0.33 | 40 | 3 | 5e-05 | 32
4 | 0.33 | 100 | -0.5 | 0.34375 | 8
4 | 0.33 | 100 | 0 | 0.14375 | 8
4 | 0.33 | 100 | 0.5 | 0.0404 | 8
4 | 0.33 | 100 | 1 | 0.0094 | 8
4 | 0.33 | 100 | 1.5 | 0.0007 | 8
4 | 0.33 | 100 | 2 | 5e-05 | 8
4 | 0.33 | 200 | -1 | 0.5574 | 4
4 | 0.33 | 200 | -0.5 | 0.25735 | 4
4 | 0.33 | 200 | 0 | 0.0755 | 4
4 | 0.33 | 200 | 0.5 | 0.01565 | 4
4 | 0.33 | 200 | 1 | 0.00195 | 4
4 | 0.33 | 200 | 1.5 | 0.0003 | 4
4 | 0.33 | 600 | -1 | 0.58485 | 2
4 | 0.33 | 600 | -0.5 | 0.1713 | 2
4 | 0.33 | 600 | 0 | 0.02275 | 2
4 | 0.33 | 600 | 0.5 | 0.0019 | 2
4 | 0.33 | 600 | 1 | 0.0001 | 2
4 | 0.33 | 1000 | -1 | 0.7993 | 1
4 | 0.33 | 1000 | -0.5 | 0.3516 | 1
4 | 0.33 | 1000 | 0 | 0.07745 | 1
4 | 0.33 | 1000 | 0.5 | 0.0098 | 1
4 | 0.33 | 1000 | 1 | 0.0013 | 1
4 | 0.33 | 1000 | 1.5 | 0.0001 | 1
4 | 0.17 | 20 | -1.5 | 0.13975 | 32
4 | 0.17 | 20 | -1 | 0.0614 | 32
4 | 0.17 | 20 | -0.5 | 0.02145 | 32
4 | 0.17 | 20 | 0 | 0.00605 | 32
4 | 0.17 | 20 | 0.5 | 0.00155 | 32
4 | 0.17 | 20 | 1 | 0.0001 | 32
4 | 0.17 | 40 | -3 | 0.20015 | 16
4 | 0.17 | 40 | -2.5 | 0.08335 | 16
4 | 0.17 | 40 | -2 | 0.02875 | 16
4 | 0.17 | 40 | -1.5 | 0.0062 | 16
4 | 0.17 | 40 | -1 | 0.00095 | 16
4 | 0.17 | 40 | -0.5 | 0.0001 | 16
4 | 0.17 | 100 | -4 | 0.4091 | 4
4 | 0.17 | 100 | -3.5 | 0.1901 | 4
4 | 0.17 | 100 | -3 | 0.0624 | 4
4 | 0.17 | 100 | -2.5 | 0.0147 | 4
4 | 0.17 | 100 | -2 | 0.0028 | 4
4 | 0.17 | 100 | -1.5 | 0.0003 | 4
4 | 0.17 | 200 | -4.5 | 0.6633 | 2
4 | 0.17 | 200 | -4 | 0.3692 | 2
4 | 0.17 | 200 | -3.5 | 0.13345 | 2
4 | 0.17 | 200 | -3 | 0.0339 | 2
4 | 0.17 | 200 | -2.5 | 0.0059 | 2
4 | 0.17 | 200 | -2 | 0.00075 | 2
4 | 0.17 | 600 | -4.5 | 0.7545 | 1
4 | 0.17 | 600 | -4 | 0.3502 | 1
4 | 0.17 | 600 | -3.5 | 0.0903 | 1
4 | 0.17 | 600 | -3 | 0.0148 | 1
4 | 0.17 | 600 | -2.5 | 0.0017 | 1
4 | 0.17 | 600 | -2 | 0.0003 | 1
4 | 0.17 | 1000 | -4 | 0.7993 | 1
4 | 0.17 | 1000 | -3.5 | 0.3516 | 1
4 | 0.17 | 1000 | -3 | 0.07745 | 1
4 | 0.17 | 1000 | -2.5 | 0.0098 | 1
4 | 0.17 | 1000 | -2 | 0.0013 | 1
4 | 0.17 | 1000 | -2.5 | 0.0001 | 1
4 | 0.08 | 20 | -5 | 0.19135 | 16
4 | 0.08 | 20 | -4.5 | 0.0927 | 16
4 | 0.08 | 20 | -4 | 0.03885 | 16
4 | 0.08 | 20 | -3.5 | 0.00965 | 16
4 | 0.08 | 20 | -3 | 0.0034 | 16
4 | 0.08 | 20 | -2.5 | 0.00035 | 16
4 | 0.08 | 20 | -2 | 0.0001 | 16
4 | 0.08 | 40 | -6.5 | 0.32575 | 8
4 | 0.08 | 40 | -6 | 0.176 | 8
4 | 0.08 | 40 | -5.5 | 0.07065 | 8
4 | 0.08 | 40 | -5 | 0.02005 | 8
4 | 0.08 | 40 | -4.5 | 0.00425 | 8
4 | 0.08 | 40 | -4 | 0.00035 | 8
4 | 0.08 | 100 | -7 | 0.4348 | 2
4 | 0.08 | 100 | -6.5 | 0.2192 | 2
4 | 0.08 | 100 | -6 | 0.0852 | 2
4 | 0.08 | 100 | -5.5 | 0.021 | 2
4 | 0.08 | 100 | -5 | 0.00415 | 2
4 | 0.08 | 100 | -4.5 | 0.00095 | 2
4 | 0.08 | 200 | -7 | 0.5229 | 1
4 | 0.08 | 200 | -6.5 | 0.25675 | 1
4 | 0.08 | 200 | -6 | 0.0968 | 1
4 | 0.08 | 200 | -5.5 | 0.025 | 1
4 | 0.08 | 200 | -5 | 0.0052 | 1
4 | 0.08 | 200 | -4.5 | 0.00065 | 1
4 | 0.08 | 200 | -4 | 0.0002 | 1
4 | 0.08 | 600 | -7.5 | 0.7545 | 1
4 | 0.08 | 600 | -7 | 0.3502 | 1
4 | 0.08 | 600 | -6.5 | 0.0903 | 1
4 | 0.08 | 600 | -6 | 0.0148 | 1
4 | 0.08 | 600 | -5.5 | 0.0017 | 1
4 | 0.08 | 600 | -5 | 0.0003 | 1
4 | 0.08 | 1000 | -7 | 0.7993 | 1
4 | 0.08 | 1000 | -6.5 | 0.3516 | 1
4 | 0.08 | 1000 | -6 | 0.07745 | 1
4 | 0.08 | 1000 | -5.5 | 0.0098 | 1
4 | 0.08 | 1000 | -5 | 0.0013 | 1
4 | 0.08 | 1000 | -5.5 | 0.0001 | 1

## mMTC_TBCC_CRC24A
QAM | Rate | Info Blocklength | Es/No | BLER
4 | 0.08 | 20 | -6.5 | 0.87995
4 | 0.08 | 20 | -6 | 0.79155
4 | 0.08 | 20 | -5.5 | 0.67265
4 | 0.08 | 20 | -5 | 0.5241
4 | 0.08 | 20 | -4.5 | 0.36865
4 | 0.08 | 20 | -4 | 0.23015
4 | 0.08 | 20 | -3.5 | 0.1205
4 | 0.08 | 20 | -3 | 0.0552
4 | 0.08 | 20 | -2.5 | 0.02185
4 | 0.08 | 20 | -2 | 0.0075
4 | 0.08 | 40 | -7 | 0.8124
4 | 0.08 | 40 | -6.5 | 0.67975
4 | 0.08 | 40 | -6 | 0.5108
4 | 0.08 | 40 | -5.5 | 0.33615
4 | 0.08 | 40 | -5 | 0.19195
4 | 0.08 | 40 | -4.5 | 0.09135
4 | 0.08 | 40 | -4 | 0.03695
4 | 0.08 | 40 | -3.5 | 0.0136
4 | 0.08 | 40 | -3 | 0.00355
4 | 0.08 | 40 | -2.5 | 0.0006
4 | 0.08 | 40 | -2 | 0.00015
4 | 0.08 | 100 | -7 | 0.7057
4 | 0.08 | 100 | -6.5 | 0.4944
4 | 0.08 | 100 | -6 | 0.2888
4 | 0.08 | 100 | -5.5 | 0.1425
4 | 0.08 | 100 | -5 | 0.059
4 | 0.08 | 100 | -4.5 | 0.02055
4 | 0.08 | 100 | -4 | 0.0066
4 | 0.08 | 100 | -3.5 | 0.00165
4 | 0.08 | 100 | -3 | 0.0004
4 | 0.08 | 100 | -2.5 | 5e-05
4 | 0.08 | 200 | -7 | 0.7057
4 | 0.08 | 200 | -6.5 | 0.4944
4 | 0.08 | 200 | -6 | 0.2888
4 | 0.08 | 200 | -5.5 | 0.1425
4 | 0.08 | 200 | -5 | 0.059
4 | 0.08 | 200 | -4.5 | 0.02055
4 | 0.08 | 200 | -4 | 0.0066
4 | 0.08 | 200 | -3.5 | 0.00165
4 | 0.08 | 200 | -3 | 0.0004
4 | 0.08 | 200 | -2.5 | 5e-05
4 | 0.08 | 600 | -7 | 0.7057
4 | 0.08 | 600 | -6.5 | 0.4944
4 | 0.08 | 600 | -6 | 0.2888
4 | 0.08 | 600 | -5.5 | 0.1425
4 | 0.08 | 600 | -5 | 0.059
4 | 0.08 | 600 | -4.5 | 0.02055
4 | 0.08 | 600 | -4 | 0.0066
4 | 0.08 | 600 | -3.5 | 0.00165
4 | 0.08 | 600 | -3 | 0.0004
4 | 0.08 | 600 | -2.5 | 5e-05
4 | 0.08 | 1000 | -7 | 0.7057
4 | 0.08 | 1000 | -6.5 | 0.4944
4 | 0.08 | 1000 | -6 | 0.2888
4 | 0.08 | 1000 | -5.5 | 0.1425
4 | 0.08 | 1000 | -5 | 0.059
4 | 0.08 | 1000 | -4.5 | 0.02055
4 | 0.08 | 1000 | -4 | 0.0066
4 | 0.08 | 1000 | -3.5 | 0.00165
4 | 0.08 | 1000 | -3 | 0.0004
4 | 0.08 | 1000 | -2.5 | 5e-05
4 | 0.17 | 20 | -3.5 | 0.88945
4 | 0.17 | 20 | -3 | 0.80825
4 | 0.17 | 20 | -2.5 | 0.69035
4 | 0.17 | 20 | -2 | 0.5459
4 | 0.17 | 20 | -1.5 | 0.38755
4 | 0.17 | 20 | -1 | 0.2426
4 | 0.17 | 20 | -0.5 | 0.13445
4 | 0.17 | 20 | 0 | 0.0593
4 | 0.17 | 20 | 0.5 | 0.0234
4 | 0.17 | 20 | 1 | 0.00895
4 | 0.17 | 20 | 1.5 | 0.00265
4 | 0.17 | 20 | 2 | 0.0007
4 | 0.17 | 40 | -4 | 0.83065
4 | 0.17 | 40 | -3.5 | 0.7018
4 | 0.17 | 40 | -3 | 0.5324
4 | 0.17 | 40 | -2.5 | 0.35955
4 | 0.17 | 40 | -2 | 0.2103
4 | 0.17 | 40 | -1.5 | 0.10425
4 | 0.17 | 40 | -1 | 0.04555
4 | 0.17 | 40 | -0.5 | 0.01735
4 | 0.17 | 40 | 0 | 0.00545
4 | 0.17 | 40 | 0.5 | 0.0018
4 | 0.17 | 40 | 1 | 0.00045
4 | 0.17 | 40 | 1.5 | 0.0001
4 | 0.17 | 100 | -4 | 0.72675
4 | 0.17 | 100 | -3.5 | 0.5189
4 | 0.17 | 100 | -3 | 0.301
4 | 0.17 | 100 | -2.5 | 0.1504
4 | 0.17 | 100 | -2 | 0.06275
4 | 0.17 | 100 | -1.5 | 0.02305
4 | 0.17 | 100 | -1 | 0.00785
4 | 0.17 | 100 | -0.5 | 0.00165
4 | 0.17 | 100 | 0 | 0.0003
4 | 0.17 | 100 | 0.5 | 5e-05
4 | 0.17 | 200 | -4 | 0.74855
4 | 0.17 | 200 | -3.5 | 0.51215
4 | 0.17 | 200 | -3 | 0.279
4 | 0.17 | 200 | -2.5 | 0.12315
4 | 0.17 | 200 | -2 | 0.04595
4 | 0.17 | 200 | -1.5 | 0.01475
4 | 0.17 | 200 | -1 | 0.00355
4 | 0.17 | 200 | -0.5 | 0.00085
4 | 0.17 | 200 | 0 | 0.00015
4 | 0.17 | 200 | 0.5 | 5e-05
4 | 0.17 | 600 | -4 | 0.74855
4 | 0.17 | 600 | -3.5 | 0.51215
4 | 0.17 | 600 | -3 | 0.279
4 | 0.17 | 600 | -2.5 | 0.12315
4 | 0.17 | 600 | -2 | 0.04595
4 | 0.17 | 600 | -1.5 | 0.01475
4 | 0.17 | 600 | -1 | 0.00355
4 | 0.17 | 600 | -0.5 | 0.00085
4 | 0.17 | 600 | 0 | 0.00015
4 | 0.17 | 600 | 0.5 | 5e-05
4 | 0.17 | 1000 | -4 | 0.74855
4 | 0.17 | 1000 | -3.5 | 0.51215
4 | 0.17 | 1000 | -3 | 0.279
4 | 0.17 | 1000 | -2.5 | 0.12315
4 | 0.17 | 1000 | -2 | 0.04595
4 | 0.17 | 1000 | -1.5 | 0.01475
4 | 0.17 | 1000 | -1 | 0.00355
4 | 0.17 | 1000 | -0.5 | 0.00085
4 | 0.17 | 1000 | 0 | 0.00015
4 | 0.17 | 1000 | 0.5 | 5e-05
4 | 0.33 | 20 | 1 | 0.87685
4 | 0.33 | 20 | 1.5 | 0.7875
4 | 0.33 | 20 | 2 | 0.66685
4 | 0.33 | 20 | 2.5 | 0.5231
4 | 0.33 | 20 | 3 | 0.36895
4 | 0.33 | 20 | 3.5 | 0.2256
4 | 0.33 | 20 | 4 | 0.1223
4 | 0.33 | 20 | 4.5 | 0.05505
4 | 0.33 | 20 | 5 | 0.01965
4 | 0.33 | 20 | 5.5 | 0.0067
4 | 0.33 | 20 | 6 | 0.0014
4 | 0.33 | 40 | -0.5 | 0.8244
4 | 0.33 | 40 | 0 | 0.6847
4 | 0.33 | 40 | 0.5 | 0.51495
4 | 0.33 | 40 | 1 | 0.3388
4 | 0.33 | 40 | 1.5 | 0.1884
4 | 0.33 | 40 | 2 | 0.08915
4 | 0.33 | 40 | 2.5 | 0.0341
4 | 0.33 | 40 | 3 | 0.01115
4 | 0.33 | 40 | 3.5 | 0.00385
4 | 0.33 | 40 | 4 | 0.00085
4 | 0.33 | 40 | 4.5 | 0.00015
4 | 0.33 | 40 | 5 | 0.0001
4 | 0.33 | 100 | -1 | 0.7816
4 | 0.33 | 100 | -0.5 | 0.5862
4 | 0.33 | 100 | 0 | 0.3719
4 | 0.33 | 100 | 0.5 | 0.1953
4 | 0.33 | 100 | 1 | 0.0857
4 | 0.33 | 100 | 1.5 | 0.0311
4 | 0.33 | 100 | 2 | 0.00995
4 | 0.33 | 100 | 2.5 | 0.0033
4 | 0.33 | 100 | 3 | 0.00085
4 | 0.33 | 100 | 3.5 | 0.0003
4 | 0.33 | 200 | -1 | 0.78535
4 | 0.33 | 200 | -0.5 | 0.5511
4 | 0.33 | 200 | 0 | 0.3144
4 | 0.33 | 200 | 0.5 | 0.14525
4 | 0.33 | 200 | 1 | 0.0563
4 | 0.33 | 200 | 1.5 | 0.0167
4 | 0.33 | 200 | 2 | 0.0048
4 | 0.33 | 200 | 2.5 | 0.0009
4 | 0.33 | 200 | 3 | 0.0001
4 | 0.33 | 200 | 3.5 | 5e-05
4 | 0.33 | 600 | -0.5 | 0.7067
4 | 0.33 | 600 | 0 | 0.4021
4 | 0.33 | 600 | 0.5 | 0.17585
4 | 0.33 | 600 | 1 | 0.0601
4 | 0.33 | 600 | 1.5 | 0.0195
4 | 0.33 | 600 | 2 | 0.0056
4 | 0.33 | 600 | 2.5 | 0.0014
4 | 0.33 | 600 | 3 | 0.0002
4 | 0.33 | 1000 | -0.5 | 0.7067
4 | 0.33 | 1000 | 0 | 0.4021
4 | 0.33 | 1000 | 0.5 | 0.17585
4 | 0.33 | 1000 | 1 | 0.0601
4 | 0.33 | 1000 | 1.5 | 0.0195
4 | 0.33 | 1000 | 2 | 0.0056
4 | 0.33 | 1000 | 2.5 | 0.0014
4 | 0.33 | 1000 | 3 | 0.0002
4 | 0.5 | 40 | 2.5 | 0.8272
4 | 0.5 | 40 | 3 | 0.70045
4 | 0.5 | 40 | 3.5 | 0.53265
4 | 0.5 | 40 | 4 | 0.35135
4 | 0.5 | 40 | 4.5 | 0.19765
4 | 0.5 | 40 | 5 | 0.095
4 | 0.5 | 40 | 5.5 | 0.03415
4 | 0.5 | 40 | 6 | 0.01035
4 | 0.5 | 40 | 6.5 | 0.0021
4 | 0.5 | 40 | 7 | 0.00035
4 | 0.5 | 100 | 1 | 0.8729
4 | 0.5 | 100 | 1.5 | 0.71235
4 | 0.5 | 100 | 2 | 0.4978
4 | 0.5 | 100 | 2.5 | 0.28815
4 | 0.5 | 100 | 3 | 0.134
4 | 0.5 | 100 | 3.5 | 0.05245
4 | 0.5 | 100 | 4 | 0.017
4 | 0.5 | 100 | 4.5 | 0.0042
4 | 0.5 | 100 | 5 | 0.0011
4 | 0.5 | 100 | 5.5 | 0.00035
4 | 0.5 | 100 | 6 | 5e-05
4 | 0.5 | 200 | 1 | 0.8632
4 | 0.5 | 200 | 1.5 | 0.65995
4 | 0.5 | 200 | 2 | 0.39585
4 | 0.5 | 200 | 2.5 | 0.19445
4 | 0.5 | 200 | 3 | 0.0788
4 | 0.5 | 200 | 3.5 | 0.02525
4 | 0.5 | 200 | 4 | 0.00715
4 | 0.5 | 200 | 4.5 | 0.00145
4 | 0.5 | 200 | 5 | 0.00025
4 | 0.5 | 200 | 5.5 | 5e-05
4 | 0.5 | 600 | 1.5 | 0.7893
4 | 0.5 | 600 | 2 | 0.49345
4 | 0.5 | 600 | 2.5 | 0.22365
4 | 0.5 | 600 | 3 | 0.0787
4 | 0.5 | 600 | 3.5 | 0.0228
4 | 0.5 | 600 | 4 | 0.0058
4 | 0.5 | 600 | 4.5 | 0.0009
4 | 0.5 | 600 | 5 | 0.00015
4 | 0.5 | 1000 | 1.5 | 0.7893
4 | 0.5 | 1000 | 2 | 0.49345
4 | 0.5 | 1000 | 2.5 | 0.22365
4 | 0.5 | 1000 | 3 | 0.0787
4 | 0.5 | 1000 | 3.5 | 0.0228
4 | 0.5 | 1000 | 4 | 0.0058
4 | 0.5 | 1000 | 4.5 | 0.0009
4 | 0.5 | 1000 | 5 | 0.00015
4 | 0.67 | 100 | 3.5 | 0.8216
4 | 0.67 | 100 | 4 | 0.63475
4 | 0.67 | 100 | 4.5 | 0.40595
4 | 0.67 | 100 | 5 | 0.2087
4 | 0.67 | 100 | 5.5 | 0.08355
4 | 0.67 | 100 | 6 | 0.02725
4 | 0.67 | 100 | 6.5 | 0.0074
4 | 0.67 | 100 | 7 | 0.00205
4 | 0.67 | 100 | 7.5 | 0.0005
4 | 0.67 | 100 | 8 | 0.0002
4 | 0.67 | 200 | 3 | 0.8558
4 | 0.67 | 200 | 3.5 | 0.63975
4 | 0.67 | 200 | 4 | 0.37255
4 | 0.67 | 200 | 4.5 | 0.1692
4 | 0.67 | 200 | 5 | 0.06135
4 | 0.67 | 200 | 5.5 | 0.0203
4 | 0.67 | 200 | 6 | 0.0055
4 | 0.67 | 200 | 6.5 | 0.00125
4 | 0.67 | 200 | 7 | 0.0003
4 | 0.67 | 200 | 7.5 | 5e-05
4 | 0.67 | 600 | 3.5 | 0.67745
4 | 0.67 | 600 | 4 | 0.3525
4 | 0.67 | 600 | 4.5 | 0.1338
4 | 0.67 | 600 | 5 | 0.0417
4 | 0.67 | 600 | 5.5 | 0.0104
4 | 0.67 | 600 | 6 | 0.0023
4 | 0.67 | 600 | 6.5 | 0.00045
4 | 0.67 | 600 | 7 | 5e-05
4 | 0.67 | 1000 | 3.5 | 0.767
4 | 0.67 | 1000 | 4 | 0.4148
4 | 0.67 | 1000 | 4.5 | 0.15635
4 | 0.67 | 1000 | 5 | 0.0474
4 | 0.67 | 1000 | 5.5 | 0.012
4 | 0.67 | 1000 | 6 | 0.003
4 | 0.67 | 1000 | 6.5 | 0.0005
4 | 0.83 | 200 | 5.5 | 0.8515
4 | 0.83 | 200 | 6 | 0.6447
4 | 0.83 | 200 | 6.5 | 0.38725
4 | 0.83 | 200 | 7 | 0.17415
4 | 0.83 | 200 | 7.5 | 0.0608
4 | 0.83 | 200 | 8 | 0.01885
4 | 0.83 | 200 | 8.5 | 0.005
4 | 0.83 | 200 | 9 | 0.00125
4 | 0.83 | 200 | 9.5 | 0.00025
4 | 0.83 | 200 | 10 | 0.0001
4 | 0.83 | 600 | 5.5 | 0.6891
4 | 0.83 | 600 | 6 | 0.36015
4 | 0.83 | 600 | 6.5 | 0.1396
4 | 0.83 | 600 | 7 | 0.04245
4 | 0.83 | 600 | 7.5 | 0.0117
4 | 0.83 | 600 | 8 | 0.00275
4 | 0.83 | 600 | 8.5 | 0.00075
4 | 0.83 | 600 | 9 | 0.00015
4 | 0.83 | 600 | 9.5 | 5e-05
4 | 0.83 | 1000 | 5.5 | 0.759
4 | 0.83 | 1000 | 6 | 0.409
4 | 0.83 | 1000 | 6.5 | 0.15935
4 | 0.83 | 1000 | 7 | 0.04885
4 | 0.83 | 1000 | 7.5 | 0.01395
4 | 0.83 | 1000 | 8 | 0.00355
4 | 0.83 | 1000 | 8.5 | 0.0011
4 | 0.83 | 1000 | 9 | 0.00045
4 | 0.83 | 1000 | 9.5 | 0.00025
4 | 0.83 | 1000 | 10 | 5e-05