## UTDOA-System-Level
Sourcing companies | Tdoc number | Positioning accuracy |  | UE Tx power (dBm) | UE mobility (km/h) | Indoor vs outdoor | Uplink reference signal for ToA measurement |  |  | Sampling rate | MCL
|  | EPA (67%) | ETU (67%) |  |  |  | Signal | Bandwidth (PRB) | Number of subframe repetitions
Ericsson | R1-167425 | 81m-124m | 129m-227m | 23 | 0 |  |  |  |  | 1.92MHz
Fraunhoder IIS | R1-166627 | 65m | 380m | 23 |  |  |  | 1 | 100 | 1.92MHz | 154dB
Huawei | R1-166174 | 45m |  | 23 | 0 |  | New NPRACH | 1 | 128
ZTE | R1-167322 | 230m |  | 23 |  |  | New NPRACH | 1 PRB | 32 | 30.72MHz | Scenario#2,Coef=0.75
|  | 180m | [5 empty] | 6 PRBs | 128
|  | 250m | [5 empty] | 1 PRB | 32 |  | <=144dB
|  | 180m | [5 empty] | 6 PRBs | 128

## OTDOA-System-Level
Sourcing companies | Tdoc number | Positioning accuracy |  | eNB Tx power (dBm) | UE mobility (km/h) | Indoor vs outdoor | Uplink reference signal for ToA measurement |  |  | Sampling rate | MCL | Operation mode
|  | EPA (67%) | ETU (67%) |  |  |  | Signal | Bandwidth (PRB) | Number of subframe repetitions
Ericsson | R1-167427 | 326m-427m |  |  |  |  | NPSS | 1 PRB |  | 240kHz (80Ts)
|  | 220m-280m | [7 empty] | (40Ts)
|  | 110m-140m | [7 empty] | (20Ts)
|  | 55m-75m | [7 empty] | (10Ts)
Huawei | R1-166172 | 25m |  | 43dBm | 0 |  | NSSS |  |  |  |  | standalone
|  | 45m |  | 35dBm | [7 empty] | in-band/guard band
ZTE | R1-167323 | 90m |  | 35dBm |  |  | NPRS | 1 PRB | 12
|  | 80m | [5 empty] | 1 PRB | 24
|  | 45m | [5 empty] | 12 PRBs | 12
Nokia | R1-167897 | 11m | 135m | 43dBm | 0 |  | NPRS | 1 PRB | 1 |  |  | In-band
|  | 11m | 60m |  |  |  |  | 1MHz
|  | 7m | 40m |  |  |  |  | 10MHz

## UTDOA-Link-Level
Sourcing companies | Tdoc number | ToA/RSTD estimation accuracy | UE Tx power | UE mobility | Indoor vs outdoor | Uplink reference signal for ToA measurement |  |  | Sampling rate | MCL
|  | TU (90%) |  |  |  | Signal | Bandwidth | Number of subframe repetitions
Qualcomm | R1-166302 | [-1, 2]us | 23dBm |  |  | New NPRACH | 1 PRB | 128 |  | 164dB
|  | [0.1, 1]us | [5 empty] | 1024 |  | 164dB
|  | [-0.5, 1.5]us | [5 empty] | 128 |  | 154dB
|  | [0.3, 0.8]us | [5 empty] | 1024 |  | 154dB
|  | [-0.6, 1.7] us | [5 empty] | 128 |  | 144dB
|  | [-0.1, 1.2]us | [5 empty] | 1024 |  | 144dB

## OTDOA-Link_Level
Sourcing companies | Tdoc number | ToA/RSTD estimation accuracy | eNB Tx power | UE mobility | Indoor vs outdoor | Uplink reference signal for ToA measurement |  |  | Sampling rate | MCL | Operation mode
|  | TU (90%) |  |  |  | Signal | Bandwidth | Number of subframe repetitions
Qualcomm | R1-166302 | [-0.5, 1.7]us | 46dBm |  |  | New NPRS | 1 PRB | 870 |  | 164dB | In-band
|  | [0.3, 0.7]us | [5 empty] | 6963 |  | 164dB
|  | [-0.3, 1.6]us | [5 empty] | 217 |  | 154dB
|  | [0, 1.3]us | [5 empty] | 1741 |  | 154dB
|  | [-0.5, 1.5]us | [5 empty] | 14 |  | 144dB
|  | [-0.5, 1.6]us | [5 empty] | 112 |  | 144dB