## Cover
3GPP TSG RAN WG4 Meeting #80
San Jose Del Cabo, Mexico, April 15th-19th, 2016
Tdoc number | R4-167200
Agenda item: | 5.16
Source: | RAN WG4
Title: | RAN4 UE feature list on Rel-13 LTE

## Rel.13 Feature List
WI | # | Feature group | Components | Prerequisite feature groups (listed in this sheet or Rel-8/9/10/11/12 features) | Need for eNB to know whether the feature is supported by the UE (what happens if eNB does not know?) | Consequences if the feature is not supported by the UE | Need of FDD/TDD differentiation | RAN5 implication | Note | Responsible WG | Recommendation for TSG-RAN | Remarks
1. UE core requirements for uplink 64 QAM | 1-1 | Support of UL 64QAM modulation | New RF requirements for the UE that supports this feature | None | Yes | UL 64QAM is not supported | No Need |  | Capability is already included in the UE Category signaling, no new capability is needed | RAN4 | Optional, capability is per UE | RAN4 already agreed to have this capability per UE
2. LTE DL 4 Rx antenna ports | 2-1 | Support of higher order diversity(up to 4 receiver chains) and higher order and up to 4 layer MIMO | 1) New performance requirements with up to 4Rx diversity 2) Performance requirements for 3 and 4 layer MIMO | None | No | Higher order diversity and 3-4 layer MIMO is not suported | No Need |  | Capability bit is not required | RAN4 | Optional | Capability signaling for 4 layer support is already introduced. Rank 1/2 with 4Rx diversity is transparent to eNB
3. CRS Interference Mitigation for LTE Homogenous Deployments | 3-1 | Support of CRS-IC in homogeneous networks for non-TM10 TMs | 1) New performance requirements with CRS-IC for non-TM10 TMs | CRS interference handling (Rel. 11 5-1 group) | Yes | CRS-IC is not supported in homegeneous networks | No Need |  | Per-UE capability signaling is required to indicate CRS-IM capability on at least one arbitrary CC for up to N CC CA configuration. UE signals a single N value to indicate the max N CC CA configuration where UE may apply CRS-IM. | RAN4 | Optional
| 3-2 | Support of CRS-IC in homogeneous networks for TM10 | 1) New performance requirements with CRS-IC for TM10 | CRS interference handling (Rel. 11 5-1 group) | Yes | Type A enhanced performance requirements for the demodulation of DL control channels are not supported | No Need |  | Per-UE capability signaling is required to indicate CRS-IM capability on at least one arbitrary CC | RAN4 | Optional
4. Interference mitigation for downlink control channels of LTE | 4-1 | Support of Type A (LMMSE-IRC + CRS-IC) DL Control IM receiver | 1) New performance requirements for the demodulation of PDCCH, PCFICH, PHICH, and EPDCCH based on Type A (LMMSE-IRC + CRS-IC) DL Control IM receiver | NA | Yes | Type A enhanced performance requirements for the demodulation of DL control channels are not supported | No Need |  | Per-UE capability signaling is required to indicate CCIM capability on at least one CC for up to N CC CA configuration: - 2-bit signaling to indicate support of 4-1 and 4-2 receivers capabilities; - N value signalling to indicate the max N CC CA configuration where UE may apply CCIM (same N value is used for 4-1 and 4-2) | RAN4 | Optional
| 4-2 | Support of Type B (E-LMMSE-IRC + CRS-IC) DL Control IM receiver | 1) New performance requirements for the demodulation of PDCCH, PCFICH, and PHICH based on Type B (E-LMMSE-IRC + CRS-IC) DL Control IM receiver | 4-1 | Yes | Type B enhanced performance requirements for the demodulation of DL control channels are not supported | No Need |  | See 4-1 | RAN4 | Optional

## (Reference) Rel.12 Feature List
WI | # | Feature group | Components | Prerequisite feature groups (listed in this sheet or Rel-8/9/10/11 features) | Need for eNB to know whether the feature is supported by the UE (what happens if eNB does not know?) | Consequences if the feature is not supported by the UE | Need of FDD/TDD differentiation | RAN5 implication | Note | Responsible WG | Recommendation for TSG-RAN | TSG RAN Decision
17. Increasing the min. num. of freqs to monitor | 17-1 | Increased number of monitoring carriers for LTE and UTRA | 1) New performance requirements on the number of monitoring carriers 2) Introducing two performance groups (normal and low) allowing different performance requirements | None | Yes (Additional carrier monitoring is only performed on a predefined normal / low performance group) | Monitoring of additional carriers may be subject to limitations | No Need |  | Capability/IOT bit is required to signal the relevant information for UEs in RRC_CONNECTED. One UMTS capability and one LTE capability which indicates that the UE supports UMTS increased carrier monitoring requirements and LTE increased carrier monitoring requirements respectively. | RAN4 | No consensus | Mandatory with capability bit
18. Interf. cancel and suppress recv. for SU-MIMO | 18-1 | SU-MIMO Advanced receiver | Inter-stream interference canceller for SU-MIMO transmission | None | No (UE reported CQI that meets requirements is sufficient for eNB to know.) | SU-MIMO advanced receiver capability is not possible | No need |  | If RAN4 will find difficulty in define CSI test due to test feasibility, UE capability signaling might be considered. | RAN4 | No consensus | Optional
19. TEI | 19-9 | RSRQ lower value range extension | Extended RSRQ lower value range from -34 dB to -19.5 dB | None | YES (eNB does not configure the parameter which is included in extended range.) | eNB does not configure the parameter which is included in extended range. | No need |  |  | RAN4 | No consensus | Optional with capability bit
| 19-10 | RSRQ on all symbols | 1) RSRQ measurements on all OFDM symbols 2) Extended RSRQ upper value range from -3 dB to 2.5 dB | None | YES (UE does not measure RSRQ with new RSRQ measurement definition because eNB does not configure the parameters related to the new RSRQ definition) | RSRQ measurement with new RSRQ measurement definition is not possible. | No need |  |  | RAN4 | No consensus | Optional with capability bit