## Revision comments
Date | Version | Company | Comments
2018-04-27 | v00 |  | Template - initial version
v01

## Simulation assumptions
The Table below lists the simulation parameters for the calibration of OMA single user, based on the agreements made in RAN1#92 and RAN1#92bis
Parameters | mMTC | URLLC | eMBB | Further specified values
Carrier Frequency and Numerology | 700 MHz with SCS = 15 kHz, #OS = 14 | case 1: 700 MHz with SCS = 60 kHz, #OS = 7, NCP case 2: 4 GHz with SCS = 30 kHz, #OS = 4 | 4 GHz with SCS = 15 kHz, #OS = 14
Waveform (data part) | CP-OFDM and DFT-s-OFDM | CP-OFDM | CP-OFDM
Channel coding | NR LDPC |  |  | The choice of channel coding here is only for the performance evaluation purpose for NOMA study
Allocated bandwidth | 6PRBs | 12PRBs | 12PRBs
TBS per UE | [10, 75] bytes | [10, 75] bytes | [20, 150] bytes
Target BLER for one transmission | 10% | 0.1% | 10%
BS antenna configuration | 2 Rx for 700MHz, 4Rx for 4 GHz.
UE antenna configuration | 1Tx
Propagation channel & UE velocity | TDL-A 30ns and TDL-C 300ns in TR38.901, 3km/h
Max number of HARQ transmission | 1
Channel estimation | Ideal channel estimation and realistic channel estimation
DMRS overhead | 1/7 for #OS 7 and 14, and 1/4 for #OS 4
MA signature allocation (for data and DMRS) | Fixed
Distribution of avg. SNR | Equal
Timing offset | 0
Frequency error | 0
Traffic model for link level | Full buffer

## Additional assumptions
To clarify assumptions that are related to receiver implementation and may cause result deviation, companies are encouraged to report them.
Please feel free to extend the table below with more assumption items
Additional assumptions | NTT DOCOMO | Company 2 | Column28 | Column29 | Column1 | Column2 | Column3 | Column4 | Column5 | Column6 | Column7 | Column8 | Column9 | Column10 | Column11 | Column12 | Column13 | Column14 | Column15 | Column16 | Column17 | Column18 | Column19 | Column20 | Column21 | Column22 | Column23 | Column24 | Column25
Channel Estimation | 50
LDPC decoding algorithm (MaxLogMAP or LogMAP, fully parallel or row parallel) | Flooding sum product
Modulation for 10/20 bytes | QPSK
Modulation for 75/150 bytes | QPSK
Channel Estimation | LS with interpolation of ±12 subcarriers

## mMTC_10byte_CP-OFDM
Source | NTT DOCOMO |  | CompanyX | CompanyX | CompanyX | CompanyX | CompanyX | CompanyX | CompanyX | Source | NTT DOCOMO | CompanyX | CompanyX | CompanyX | CompanyX | CompanyX | CompanyX
SNR (dB) | BLER | [8 empty] | SNR (dB) | BLER
-12 | 0.50243 | [8 empty] | -12 | 0.69632
-11 | 0.38965 | [8 empty] | -11 | 0.57727
-10 | 0.2926 | [8 empty] | -10 | 0.45866
-9 | 0.20921 | [8 empty] | -9 | 0.34971
-8 | 0.14651 | [8 empty] | -8 | 0.25633
-7 | 0.09868 | [8 empty] | -7 | 0.18375
-6 | 0.0649 | [8 empty] | -6 | 0.12653
-5 | 0.042535 | [8 empty] | -5 | 0.084595
-4 | 0.027345 | [8 empty] | -4 | 0.056155
-3 | 0.016925 | [8 empty] | -3 | 0.03672
-2 | 0.010785 | [8 empty] | -2 | 0.023225
-1 | 0.006975 | [8 empty] | -1 | 0.015185
0 | 0.00439 | [8 empty] | 0 | 0.0093
1 | [9 empty] | 1 | 0.00584
2 | [9 empty] | 2
3 | [9 empty] | 3
4 | [9 empty] | 4
Source | NTT DOCOMO | CompanyX | CompanyX | CompanyX | CompanyX | CompanyX | CompanyX |  |  | Source | NTT DOCOMO | CompanyX | CompanyX | CompanyX | CompanyX | CompanyX | CompanyX
SNR (dB) | BLER | [8 empty] | SNR (dB) | BLER
-12 | 0.47603 | [8 empty] | -12 | 0.69711
-11 | 0.34998 | [8 empty] | -11 | 0.56233
-10 | 0.24364 | [8 empty] | -10 | 0.43038
-9 | 0.15922 | [8 empty] | -9 | 0.31191
-8 | 0.0997 | [8 empty] | -8 | 0.21269
-7 | 0.058705 | [8 empty] | -7 | 0.13868
-6 | 0.032245 | [8 empty] | -6 | 0.086655
-5 | 0.0163 | [8 empty] | -5 | 0.04937
-4 | 0.00764 | [8 empty] | -4 | 0.027595
-3 | 0.00336 | [8 empty] | -3 | 0.013895
-2 | 0.00147 | [8 empty] | -2 | 0.0066
-1 | 0.00061 | [8 empty] | -1 | 0.002945
0 | 0.00018 | [8 empty] | 0 | 0.00107
1 | [9 empty] | 1
2 | [9 empty] | 2
3 | [9 empty] | 3
4 | [9 empty] | 4

## mMTC_75byte_CP-OFDM
Source | NTT DOCOMO | CompanyX | CompanyX | CompanyX | CompanyX | CompanyX | CompanyX | CompanyX | CompanyX | Source | NTT DOCOMO | CompanyX | CompanyX | CompanyX | CompanyX | CompanyX | CompanyX
SNR (dB) | BLER | [8 empty] | SNR (dB) | BLER
-3 | 0.45162 | [8 empty] | -3 | 0.49833
-2 | 0.34418 | [8 empty] | -2 | 0.38263
-1 | 0.25092 | [8 empty] | -1 | 0.28382
0 | 0.17906 | [8 empty] | 0 | 0.20239
1 | 0.12281 | [8 empty] | 1 | 0.13999
2 | 0.081535 | [8 empty] | 2 | 0.094105
3 | 0.05244 | [8 empty] | 3 | 0.0622
4 | 0.03409 | [8 empty] | 4 | 0.04109
5 | 0.02199 | [8 empty] | 5 | 0.0261
6 | 0.01403 | [8 empty] | 6 | 0.01673
7 | 0.00883 | [8 empty] | 7 | 0.010685
8 | 0.005575 | [8 empty] | 8 | 0.00699
9 | 0.003515 | [8 empty] | 9 | 0.00444
10 | [9 empty] | 10
11 | [9 empty] | 11
Source | NTT DOCOMO | CompanyX | CompanyX | CompanyX | CompanyX | CompanyX | CompanyX |  |  | Source | NTT DOCOMO | CompanyX | CompanyX | CompanyX | CompanyX | CompanyX | CompanyX
SNR (dB) | BLER | [8 empty] | SNR (dB) | BLER
-3 | 0.43367 | [8 empty] | -3 | 0.48547
-2 | 0.31156 | [8 empty] | -2 | 0.35965
-1 | 0.21444 | [8 empty] | -1 | 0.25377
0 | 0.13984 | [8 empty] | 0 | 0.1703
1 | 0.08636 | [8 empty] | 1 | 0.10905
2 | 0.050965 | [8 empty] | 2 | 0.066145
3 | 0.02838 | [8 empty] | 3 | 0.03784
4 | 0.014145 | [8 empty] | 4 | 0.01997
5 | 0.006695 | [8 empty] | 5 | 0.01018
6 | 0.00273 | [8 empty] | 6 | 0.00454
7 | 0.00131 | [8 empty] | 7 | 0.00201
8 | [9 empty] | 8
9 | [9 empty] | 9
10 | [9 empty] | 10
11 | [9 empty] | 11

## mMTC_10byte_DFT-S-OFDM
Source | CompanyX | CompanyX | CompanyX | CompanyX | CompanyX | CompanyX | CompanyX | CompanyX | CompanyX | Source | CompanyX | CompanyX | CompanyX | CompanyX | CompanyX | CompanyX | CompanyX
SNR (dB) | BLER | [8 empty] | SNR (dB) | BLER
-12 | [9 empty] | -12
-11 | [9 empty] | -11
-10 | [9 empty] | -10
-9 | [9 empty] | -9
-8 | [9 empty] | -8
-7 | [9 empty] | -7
-6 | [9 empty] | -6
-5 | [9 empty] | -5
-4 | [9 empty] | -4
-3 | [9 empty] | -3
-2 | [9 empty] | -2
-1 | [9 empty] | -1
0 | [9 empty] | 0
1 | [9 empty] | 1
2 | [9 empty] | 2
3 | [9 empty] | 3
4 | [9 empty] | 4
Source | CompanyX | CompanyX | CompanyX | CompanyX | CompanyX | CompanyX | CompanyX |  |  | Source | CompanyX | CompanyX | CompanyX | CompanyX | CompanyX | CompanyX | CompanyX
SNR (dB) | BLER | [8 empty] | SNR (dB) | BLER
-12 | [9 empty] | -12
-11 | [9 empty] | -11
-10 | [9 empty] | -10
-9 | [9 empty] | -9
-8 | [9 empty] | -8
-7 | [9 empty] | -7
-6 | [9 empty] | -6
-5 | [9 empty] | -5
-4 | [9 empty] | -4
-3 | [9 empty] | -3
-2 | [9 empty] | -2
-1 | [9 empty] | -1
0 | [9 empty] | 0
1 | [9 empty] | 1
2 | [9 empty] | 2
3 | [9 empty] | 3
4 | [9 empty] | 4

## mMTC_75byte_DFT-S-OFDM
Source | CompanyX | CompanyX | CompanyX | CompanyX | CompanyX | CompanyX | CompanyX | CompanyX | CompanyX | Source | CompanyX | CompanyX | CompanyX | CompanyX | CompanyX | CompanyX | CompanyX
SNR (dB) | BLER | [8 empty] | SNR (dB) | BLER
-3 | [9 empty] | -3
-2 | [9 empty] | -2
-1 | [9 empty] | -1
0 | [9 empty] | 0
1 | [9 empty] | 1
2 | [9 empty] | 2
3 | [9 empty] | 3
4 | [9 empty] | 4
5 | [9 empty] | 5
6 | [9 empty] | 6
7 | [9 empty] | 7
8 | [9 empty] | 8
9 | [9 empty] | 9
10 | [9 empty] | 10
11 | [9 empty] | 11
Source | CompanyX | CompanyX | CompanyX | CompanyX | CompanyX | CompanyX | CompanyX |  |  | Source | CompanyX | CompanyX | CompanyX | CompanyX | CompanyX | CompanyX | CompanyX
SNR (dB) | BLER | [8 empty] | SNR (dB) | BLER
-3 | [9 empty] | -3
-2 | [9 empty] | -2
-1 | [9 empty] | -1
0 | [9 empty] | 0
1 | [9 empty] | 1
2 | [9 empty] | 2
3 | [9 empty] | 3
4 | [9 empty] | 4
5 | [9 empty] | 5
6 | [9 empty] | 6
7 | [9 empty] | 7
8 | [9 empty] | 8
9 | [9 empty] | 9
10 | [9 empty] | 10
11 | [9 empty] | 11

## eMBB_20byte_CP-OFDM
Source | NTT DOCOMO | CompanyX | CompanyX | CompanyX | CompanyX | CompanyX | CompanyX | CompanyX | CompanyX | Source | NTT DOCOMO | CompanyX | CompanyX | CompanyX | CompanyX | CompanyX | CompanyX
SNR (dB) | BLER | [8 empty] | SNR (dB) | BLER
-17 | 0.68764 | [8 empty] | -17 | 0.97097
-16 | 0.5099 | [8 empty] | -16 | 0.90945
-15 | 0.34173 | [8 empty] | -15 | 0.79055
-14 | 0.20916 | [8 empty] | -14 | 0.62474
-13 | 0.11758 | [8 empty] | -13 | 0.44416
-12 | 0.06119 | [8 empty] | -12 | 0.28744
-11 | 0.029515 | [8 empty] | -11 | 0.1703
-10 | 0.013365 | [8 empty] | -10 | 0.092495
-9 | 0.00564 | [8 empty] | -9 | 0.04727
-8 | 0.002235 | [8 empty] | -8 | 0.022455
-7 | [9 empty] | -7 | 0.00992
-6 | [9 empty] | -6 | 0.00424
-5 | [9 empty] | -5 | 0.001635
Source | NTT DOCOMO | CompanyX | CompanyX | CompanyX | CompanyX | CompanyX | CompanyX |  |  | Source | NTT DOCOMO | CompanyX | CompanyX | CompanyX | CompanyX | CompanyX | CompanyX
SNR (dB) | BLER | [8 empty] | SNR (dB) | BLER
-17 | 0.69635 | [8 empty] | -17 | 0.98215
-16 | 0.48879 | [8 empty] | -16 | 0.93072
-15 | 0.29304 | [8 empty] | -15 | 0.8144
-14 | 0.14842 | [8 empty] | -14 | 0.63209
-13 | 0.06289 | [8 empty] | -13 | 0.42391
-12 | 0.02195 | [8 empty] | -12 | 0.23943
-11 | 0.006225 | [8 empty] | -11 | 0.11591
-10 | 0.00133 | [8 empty] | -10 | 0.04594
-9 | 0.000305 | [8 empty] | -9 | 0.015235
-8 | 7.5e-05 | [8 empty] | -8 | 0.00395
-7 | [9 empty] | -7 | 0.00094
-6 | [9 empty] | -6
-5 | [9 empty] | -5

## eMBB_150byte_CP-OFDM
Source | NTT DOCOMO | CompanyX | CompanyX | CompanyX | CompanyX | CompanyX | CompanyX | CompanyX | CompanyX | Source | NTT DOCOMO | CompanyX | CompanyX | CompanyX | CompanyX | CompanyX | CompanyX
SNR (dB) | BLER | [8 empty] | SNR (dB) | BLER
-9 | 0.82014 | [8 empty] | -9 | 0.90047
-8 | 0.65116 | [8 empty] | -8 | 0.77051
-7 | 0.47094 | [8 empty] | -7 | 0.59466
-6 | 0.30869 | [8 empty] | -6 | 0.41604
-5 | 0.18451 | [8 empty] | -5 | 0.26145
-4 | 0.09546 | [8 empty] | -4 | 0.15115
-3 | 0.049315 | [8 empty] | -3 | 0.08008
-2 | 0.024215 | [8 empty] | -2 | 0.039825
-1 | 0.010795 | [8 empty] | -1 | 0.01885
0 | 0.00479 | [8 empty] | 0 | 0.008615
1 | 0.001695 | [8 empty] | 1 | 0.003405
2 | [9 empty] | 2 | 0.001325
3 | [9 empty] | 3
Source | NTT DOCOMO | CompanyX | CompanyX | CompanyX | CompanyX | CompanyX | CompanyX |  |  | Source | NTT DOCOMO | CompanyX | CompanyX | CompanyX | CompanyX | CompanyX | CompanyX
SNR (dB) | BLER | [8 empty] | SNR (dB) | BLER
-9 | 0.85144 | [8 empty] | -9 | 0.92829
-8 | 0.67545 | [8 empty] | -8 | 0.80704
-7 | 0.46692 | [8 empty] | -7 | 0.6144
-6 | 0.27059 | [8 empty] | -6 | 0.40526
-5 | 0.13209 | [8 empty] | -5 | 0.2247
-4 | 0.054195 | [8 empty] | -4 | 0.10568
-3 | 0.018405 | [8 empty] | -3 | 0.040545
-2 | 0.00488 | [8 empty] | -2 | 0.013525
-1 | 0.000995 | [8 empty] | -1 | 0.003525
0 | 0.00025 | [8 empty] | 0 | 0.00077
1 | [9 empty] | 1 | 0.00018
2 | [9 empty] | 2 | 1.5e-05
3 | [9 empty] | 3

## URLLC_10byte_CP-OFDM_60kHz_2Rx
Source | CompanyX | CompanyX | CompanyX | CompanyX | CompanyX | CompanyX | CompanyX | CompanyX | CompanyX | Source | CompanyX | CompanyX | CompanyX | CompanyX | CompanyX | CompanyX | CompanyX
SNR (dB) | BLER | [8 empty] | SNR (dB) | BLER
-12 | [9 empty] | -12
-11.5 | [9 empty] | -11.5
-11 | [9 empty] | -11
-10.5 | [9 empty] | -10.5
-10 | [9 empty] | -10
-9.5 | [9 empty] | -9.5
-9 | [9 empty] | -9
-8.5 | [9 empty] | -8.5
-8 | [9 empty] | -8
-7.5 | [9 empty] | -7.5
-7 | [9 empty] | -7
-6.5 | [9 empty] | -6.5
-6 | [9 empty] | -6
-5.5 | [9 empty] | -5.5
-5 | [9 empty] | -5
-4.5 | [9 empty] | -4.5
-4 | [9 empty] | -4
-3.5 | [9 empty] | -3.5
-3 | [9 empty] | -3
-2.5 | [9 empty] | -2.5
-2 | [9 empty] | -2
-1.5 | [9 empty] | -1.5
Source | CompanyX | CompanyX | CompanyX | CompanyX | CompanyX | CompanyX | CompanyX |  |  | Source | CompanyX | CompanyX | CompanyX | CompanyX | CompanyX | CompanyX | CompanyX
SNR (dB) | BLER | [8 empty] | SNR (dB) | BLER
-12 | [9 empty] | -12
-11.5 | [9 empty] | -11.5
-11 | [9 empty] | -11
-10.5 | [9 empty] | -10.5
-10 | [9 empty] | -10
-9.5 | [9 empty] | -9.5
-9 | [9 empty] | -9
-8.5 | [9 empty] | -8.5
-8 | [9 empty] | -8
-7.5 | [9 empty] | -7.5
-7 | [9 empty] | -7
-6.5 | [9 empty] | -6.5
-6 | [9 empty] | -6
-5.5 | [9 empty] | -5.5
-5 | [9 empty] | -5
-4.5 | [9 empty] | -4.5
-4 | [9 empty] | -4
-3.5 | [9 empty] | -3.5
-3 | [9 empty] | -3
-2.5 | [9 empty] | -2.5
-2 | [9 empty] | -2
-1.5 | [9 empty] | -1.5

## URLLC_75byte_CP-OFDM_60kHz_2Rx
Source | CompanyX | CompanyX | CompanyX | CompanyX | CompanyX | CompanyX | CompanyX | CompanyX | CompanyX | Source | CompanyX | CompanyX | CompanyX | CompanyX | CompanyX | CompanyX | CompanyX
SNR (dB) | BLER | [8 empty] | SNR (dB) | BLER
-6 | [9 empty] | -6
-5.5 | [9 empty] | -5.5
-5 | [9 empty] | -5
-4.5 | [9 empty] | -4.5
-4 | [9 empty] | -4
-3.5 | [9 empty] | -3.5
-3 | [9 empty] | -3
-2.5 | [9 empty] | -2.5
-2 | [9 empty] | -2
-1.5 | [9 empty] | -1.5
-1 | [9 empty] | -1
-0.5 | [9 empty] | -0.5
0 | [9 empty] | 0
0.5 | [9 empty] | 0.5
1 | [9 empty] | 1
1.5 | [9 empty] | 1.5
2 | [9 empty] | 2
Source | CompanyX | CompanyX | CompanyX | CompanyX | CompanyX | CompanyX | CompanyX |  |  | Source | CompanyX | CompanyX | CompanyX | CompanyX | CompanyX | CompanyX | CompanyX
SNR (dB) | BLER | [8 empty] | SNR (dB) | BLER
-6 | [9 empty] | -6
-5.5 | [9 empty] | -5.5
-5 | [9 empty] | -5
-4.5 | [9 empty] | -4.5
-4 | [9 empty] | -4
-3.5 | [9 empty] | -3.5
-3 | [9 empty] | -3
-2.5 | [9 empty] | -2.5
-2 | [9 empty] | -2
-1.5 | [9 empty] | -1.5
-1 | [9 empty] | -1
-0.5 | [9 empty] | -0.5
0 | [9 empty] | 0
0.5 | [9 empty] | 0.5
1 | [9 empty] | 1
1.5 | [9 empty] | 1.5
2 | [9 empty] | 2

## URLLC_10byte_CP-OFDM_60kHz_4Rx
Source | NTT DOCOMO | CompanyX | CompanyX | CompanyX | CompanyX | CompanyX | CompanyX | CompanyX | CompanyX | Source | NTT DOCOMO | CompanyX | CompanyX | CompanyX | CompanyX | CompanyX | CompanyX
SNR (dB) | BLER | [8 empty] | SNR (dB) | BLER
-12 | 0.0627 | [8 empty] | -12 | 0.50655
-11.5 | [9 empty] | -11.5
-11 | 0.025915 | [8 empty] | -11 | 0.32847
-10.5 | [9 empty] | -10.5
-10 | 0.00878 | [8 empty] | -10 | 0.18763
-9.5 | [9 empty] | -9.5
-9 | 0.002645 | [8 empty] | -9 | 0.0948
-8.5 | [9 empty] | -8.5
-8 | 0.00068 | [8 empty] | -8 | 0.042635
-7.5 | [9 empty] | -7.5
-7 | 0.000195 | [8 empty] | -7 | 0.01625
-6.5 | [9 empty] | -6.5
-6 | 4.5e-05 | [8 empty] | -6 | 0.005165
-5.5 | [9 empty] | -5.5
-5 | 1e-05 | [8 empty] | -5 | 0.001425
-4.5 | [9 empty] | -4.5
-4 | [9 empty] | -4 | 0.00035
-3.5 | [9 empty] | -3.5
-3 | [9 empty] | -3 | 9.5e-05
-2.5 | [9 empty] | -2.5
-2 | [9 empty] | -2
-1.5 | [9 empty] | -1.5
Source | NTT DOCOMO | CompanyX | CompanyX | CompanyX | CompanyX | CompanyX | CompanyX |  |  | Source | NTT DOCOMO | CompanyX | CompanyX | CompanyX | CompanyX | CompanyX | CompanyX
SNR (dB) | BLER | [8 empty] | SNR (dB) | BLER
-12 | 0.006035 | [8 empty] | -12 | 0.56103
-11.5 | [9 empty] | -11.5
-11 | 0.00072 | [8 empty] | -11 | 0.30346
-10.5 | [9 empty] | -10.5
-10 | 2.5e-05 | [8 empty] | -10 | 0.12433
-9.5 | [9 empty] | -9.5
-9 | [9 empty] | -9 | 0.035865
-8.5 | [9 empty] | -8.5
-8 | [9 empty] | -8 | 0.007105
-7.5 | [9 empty] | -7.5
-7 | [9 empty] | -7 | 0.000985
-6.5 | [9 empty] | -6.5
-6 | [9 empty] | -6 | 5.5e-05
-5.5 | [9 empty] | -5.5
-5 | [9 empty] | -5 | 5e-06
-4.5 | [9 empty] | -4.5
-4 | [9 empty] | -4
-3.5 | [9 empty] | -3.5
-3 | [9 empty] | -3
-2.5 | [9 empty] | -2.5
-2 | [9 empty] | -2
-1.5 | [9 empty] | -1.5

## URLLC_75byte_CP-OFDM_60kHz_4Rx
Source | NTT DOCOMO | CompanyX | CompanyX | CompanyX | CompanyX | CompanyX | CompanyX | CompanyX | CompanyX | Source | NTT DOCOMO | CompanyX | CompanyX | CompanyX | CompanyX | CompanyX | CompanyX
SNR (dB) | BLER | [8 empty] | SNR (dB) | BLER
-6 | [9 empty] | -6
-5.5 | [9 empty] | -5.5
-5 | 0.19117 | [8 empty] | -5
-4.5 | [9 empty] | -4.5
-4 | 0.095565 | [8 empty] | -4 | 0.21088
-3.5 | [9 empty] | -3.5
-3 | 0.04148 | [8 empty] | -3 | 0.10827
-2.5 | [9 empty] | -2.5
-2 | 0.01536 | [8 empty] | -2 | 0.04802
-1.5 | [9 empty] | -1.5
-1 | 0.004915 | [8 empty] | -1 | 0.018615
-0.5 | [9 empty] | -0.5
0 | 0.00142 | [8 empty] | 0 | 0.00687
0.5 | [9 empty] | 0.5
1 | 0.000345 | [8 empty] | 1 | 0.00179
1.5 | [9 empty] | 1.5
2 | 0.000125 | [8 empty] | 2 | 0.000455
Source | DCM | CompanyX | CompanyX | CompanyX | CompanyX | CompanyX | CompanyX |  |  | Source | NTT DOCOMO | CompanyX | CompanyX | CompanyX | CompanyX | CompanyX | CompanyX
SNR (dB) | BLER | [8 empty] | SNR (dB) | BLER
-6 | 0.23132 | [8 empty] | -6
-5.5 | [9 empty] | -5.5
-5 | 0.07111 | [8 empty] | -5
-4.5 | [9 empty] | -4.5
-4 | 0.013335 | [8 empty] | -4 | 0.15513
-3.5 | [9 empty] | -3.5
-3 | 0.001535 | [8 empty] | -3 | 0.04625
-2.5 | [9 empty] | -2.5
-2 | 9e-05 | [8 empty] | -2 | 0.00866
-1.5 | [9 empty] | -1.5
-1 | [9 empty] | -1 | 0.00116
-0.5 | [9 empty] | -0.5
0 | [9 empty] | 0 | 8.5e-05
0.5 | [9 empty] | 0.5
1 | [9 empty] | 1
1.5 | [9 empty] | 1.5
2 | [9 empty] | 2

## URLLC_10byte_CP-OFDM_30kHz_2Rx
Source | CompanyX | CompanyX | CompanyX | CompanyX | CompanyX | CompanyX | CompanyX | CompanyX | CompanyX | Source | CompanyX | CompanyX | CompanyX | CompanyX | CompanyX | CompanyX | CompanyX
SNR (dB) | BLER | [8 empty] | SNR (dB) | BLER
-12 | [9 empty] | -12
-11.5 | [9 empty] | -11.5
-11 | [9 empty] | -11
-10.5 | [9 empty] | -10.5
-10 | [9 empty] | -10
-9.5 | [9 empty] | -9.5
-9 | [9 empty] | -9
-8.5 | [9 empty] | -8.5
-8 | [9 empty] | -8
-7.5 | [9 empty] | -7.5
-7 | [9 empty] | -7
-6.5 | [9 empty] | -6.5
-6 | [9 empty] | -6
-5.5 | [9 empty] | -5.5
-5 | [9 empty] | -5
-4.5 | [9 empty] | -4.5
-4 | [9 empty] | -4
-3.5 | [9 empty] | -3.5
-3 | [9 empty] | -3
-2.5 | [9 empty] | -2.5
-2 | [9 empty] | -2
-1.5 | [9 empty] | -1.5
Source | CompanyX | CompanyX | CompanyX | CompanyX | CompanyX | CompanyX | CompanyX |  |  | Source | CompanyX | CompanyX | CompanyX | CompanyX | CompanyX | CompanyX | CompanyX
SNR (dB) | BLER | [8 empty] | SNR (dB) | BLER
-12 | [9 empty] | -12
-11.5 | [9 empty] | -11.5
-11 | [9 empty] | -11
-10.5 | [9 empty] | -10.5
-10 | [9 empty] | -10
-9.5 | [9 empty] | -9.5
-9 | [9 empty] | -9
-8.5 | [9 empty] | -8.5
-8 | [9 empty] | -8
-7.5 | [9 empty] | -7.5
-7 | [9 empty] | -7
-6.5 | [9 empty] | -6.5
-6 | [9 empty] | -6
-5.5 | [9 empty] | -5.5
-5 | [9 empty] | -5
-4.5 | [9 empty] | -4.5
-4 | [9 empty] | -4
-3.5 | [9 empty] | -3.5
-3 | [9 empty] | -3
-2.5 | [9 empty] | -2.5
-2 | [9 empty] | -2
-1.5 | [9 empty] | -1.5

## URLLC_75byte_CP-OFDM_30kHz_2Rx
Source | CompanyX | CompanyX | CompanyX | CompanyX | CompanyX | CompanyX | CompanyX | CompanyX | CompanyX | Source | CompanyX | CompanyX | CompanyX | CompanyX | CompanyX | CompanyX | CompanyX
SNR (dB) | BLER | [8 empty] | SNR (dB) | BLER
-6 | [9 empty] | -6
-5.5 | [9 empty] | -5.5
-5 | [9 empty] | -5
-4.5 | [9 empty] | -4.5
-4 | [9 empty] | -4
-3.5 | [9 empty] | -3.5
-3 | [9 empty] | -3
-2.5 | [9 empty] | -2.5
-2 | [9 empty] | -2
-1.5 | [9 empty] | -1.5
-1 | [9 empty] | -1
-0.5 | [9 empty] | -0.5
0 | [9 empty] | 0
0.5 | [9 empty] | 0.5
1 | [9 empty] | 1
1.5 | [9 empty] | 1.5
2 | [9 empty] | 2
Source | CompanyX | CompanyX | CompanyX | CompanyX | CompanyX | CompanyX | CompanyX |  |  | Source | CompanyX | CompanyX | CompanyX | CompanyX | CompanyX | CompanyX | CompanyX
SNR (dB) | BLER | [8 empty] | SNR (dB) | BLER
-6 | [9 empty] | -6
-5.5 | [9 empty] | -5.5
-5 | [9 empty] | -5
-4.5 | [9 empty] | -4.5
-4 | [9 empty] | -4
-3.5 | [9 empty] | -3.5
-3 | [9 empty] | -3
-2.5 | [9 empty] | -2.5
-2 | [9 empty] | -2
-1.5 | [9 empty] | -1.5
-1 | [9 empty] | -1
-0.5 | [9 empty] | -0.5
0 | [9 empty] | 0
0.5 | [9 empty] | 0.5
1 | [9 empty] | 1
1.5 | [9 empty] | 1.5
2 | [9 empty] | 2

## URLLC_10byte_CP-OFDM_30kHz_4Rx
Source | NTT DOCOMO | CompanyX | CompanyX | CompanyX | CompanyX | CompanyX | CompanyX | CompanyX | CompanyX | Source | NTT DOCOMO | CompanyX | CompanyX | CompanyX | CompanyX | CompanyX | CompanyX
SNR (dB) | BLER | [8 empty] | SNR (dB) | BLER
-12 | [9 empty] | -12
-11.5 | [9 empty] | -11.5
-11 | [9 empty] | -11
-10.5 | [9 empty] | -10.5
-10 | 0.15279 | [8 empty] | -10
-9.5 | [9 empty] | -9.5
-9 | 0.078655 | [8 empty] | -9
-8.5 | [9 empty] | -8.5
-8 | 0.037125 | [8 empty] | -8 | 0.19827
-7.5 | [9 empty] | -7.5
-7 | 0.01555 | [8 empty] | -7 | 0.10499
-6.5 | [9 empty] | -6.5
-6 | 0.00587 | [8 empty] | -6 | 0.05138
-5.5 | [9 empty] | -5.5
-5 | 0.00214 | [8 empty] | -5 | 0.022815
-4.5 | [9 empty] | -4.5
-4 | 0.000635 | [8 empty] | -4 | 0.00909
-3.5 | [9 empty] | -3.5
-3 | 0.000225 | [8 empty] | -3 | 0.00333
-2.5 | [9 empty] | -2.5
-2 | 9e-05 | [8 empty] | -2 | 0.001145
-1.5 | [9 empty] | -1.5
Source | NTT DOCOMO | CompanyX | CompanyX | CompanyX | CompanyX | CompanyX | CompanyX |  |  | Source | NTT DOCOMO | CompanyX | CompanyX | CompanyX | CompanyX | CompanyX | CompanyX
SNR (dB) | BLER | [8 empty] | SNR (dB) | BLER
-12 | [9 empty] | -12
-11.5 | [9 empty] | -11.5
-11 | 0.16982 | [8 empty] | -11
-10.5 | [9 empty] | -10.5
-10 | 0.062765 | [8 empty] | -10
-9.5 | [9 empty] | -9.5
-9 | 0.018375 | [8 empty] | -9 | 0.27869
-8.5 | [9 empty] | -8.5
-8 | 0.004515 | [8 empty] | -8 | 0.12115
-7.5 | [9 empty] | -7.5
-7 | 0.000815 | [8 empty] | -7 | 0.0409
-6.5 | [9 empty] | -6.5
-6 | 0.00016 | [8 empty] | -6 | 0.01166
-5.5 | [9 empty] | -5.5
-5 | 1e-05 | [8 empty] | -5 | 0.002695
-4.5 | [9 empty] | -4.5
-4 | [9 empty] | -4 | 0.00056
-3.5 | [9 empty] | -3.5
-3 | [9 empty] | -3 | 9e-05
-2.5 | [9 empty] | -2.5
-2 | [9 empty] | -2
-1.5 | [9 empty] | -1.5

## URLLC_75byte_CP-OFDM_30kHz_4Rx
Source | CompanyX | CompanyX | CompanyX | CompanyX | CompanyX | CompanyX | CompanyX | CompanyX | CompanyX | Source | CompanyX | CompanyX | CompanyX | CompanyX | CompanyX | CompanyX | CompanyX
SNR (dB) | BLER | [8 empty] | SNR (dB) | BLER
-6 | [9 empty] | -6
-5.5 | [9 empty] | -5.5
-5 | [9 empty] | -5
-4.5 | [9 empty] | -4.5
-4 | [9 empty] | -4
-3.5 | [9 empty] | -3.5
-3 | [9 empty] | -3
-2.5 | [9 empty] | -2.5
-2 | [9 empty] | -2
-1.5 | [9 empty] | -1.5
-1 | [9 empty] | -1
-0.5 | [9 empty] | -0.5
0 | [9 empty] | 0
0.5 | [9 empty] | 0.5
1 | [9 empty] | 1
1.5 | [9 empty] | 1.5
2 | [9 empty] | 2
Source | CompanyX | CompanyX | CompanyX | CompanyX | CompanyX | CompanyX | CompanyX |  |  | Source | CompanyX | CompanyX | CompanyX | CompanyX | CompanyX | CompanyX | CompanyX
SNR (dB) | BLER | [8 empty] | SNR (dB) | BLER
-6 | [9 empty] | -6
-5.5 | [9 empty] | -5.5
-5 | [9 empty] | -5
-4.5 | [9 empty] | -4.5
-4 | [9 empty] | -4
-3.5 | [9 empty] | -3.5
-3 | [9 empty] | -3
-2.5 | [9 empty] | -2.5
-2 | [9 empty] | -2
-1.5 | [9 empty] | -1.5
-1 | [9 empty] | -1
-0.5 | [9 empty] | -0.5
0 | [9 empty] | 0
0.5 | [9 empty] | 0.5
1 | [9 empty] | 1
1.5 | [9 empty] | 1.5
2 | [9 empty] | 2