## Revision comments
Date | Version | Company | Comments
2018-06-13 |  | Intel | Initial version
2018-06-09 |  | MTK | Upload results
2018-06-20 |  | ZTE | Upload results; and add 30KHz SCS in FR1,
2018-07-02 |  | CATT | 1.Add SCS of 60KHz in FR2 2.Differenciate precoded and non-precoded CSI-RS cases for TDD 3.Upload overhead calculation and corresponding descriptions in CATT(updated)
2018-07-12 |  | Huawei | 1. Upload results. 2. Add antenna configuration for CSI-RS and DMRS overhead calculation in DL. 3. Add overhead calcualtion method with GP in TDD DL.
2018-08-10 |  | Intel | Updated FR2 DL OH

## FR1 DL OH
Frequency Range 1 - FDD
Assumption: 10MHz BW, 15kHz SCS, 10ms duration
| TOTAL PRBs |  | 52
|  | Antenna configuration |  | DMRS | CSI-RS | CSI-IM | TRS | SSB | PDCCH | GP | Total RE w/o GP | Total OH RE w/o GP | Total OH (%) w/o GP
1 | Intel |  |  | 12480 | 1664 | 208 | 208 | 960 | 5760 |  | 87360 | 21280 | 24.359
2 | Mediatek |  |  | 12480 | 3328 | 0 | 208 | 480 | 5760 |  | 87360 | 22256 | 25.4762
3 | ZTE |  |  | 12480 | 1664 | 208 | 312 | 480 | 12480 |  | 87360 | 27624 | 31.6209
4 | CATT |  |  | 12480 | 1664 | 208 | 78 | 480 | 18720 |  | 87360 | 33630 | 38.4959
5 | Huawei | 32T4R (Dense urban) |  | 9409 | 3328 | 416 | 312 | 480 | 12480 |  | 87360 | 26425 | 30.2484
6 | Huawei | 32T4R (Indoor 12TRxP) |  | 11629 | 3328 | 416 | 312 | 480 | 12480 |  | 87360 | 28645 | 32.7896
7 | Huawei | 8T2R (Rural conf.A) |  | 5537 | 832 | 416 | 312 | 480 | 12480 |  | 87360 | 20057 | 22.959
8 | Huawei | 16T4R (Rural conf.B) |  | 8273 | 1664 | 416 | 312 | 480 | 12480 |  | 87360 | 23625 | 27.0433
9 | Huawei | 8T4R (Rural conf.C) |  | 5816 | 832 | 416 | 312 | 480 | 12480 |  | 87360 | 20336 | 23.2784
Frequency Range 1 - TDD
Assumption: 20 MHz BW, 15kHz SCS, 10ms duration
| Total PRBs |  | 106
|  | Antenna configuration | TDD Frame Structure | DMRS | CSI-RS | CSI-IM | TRS | SSB | PDCCH | GP | Total RE w/o GP | Total OH RE w/o GP | Total OH (%) w/o GP | Total RE w/ GP | Total OH RE w/ GP | Total OH (%) w/ GP
1 | Intel |  | DSUUD; S (6D,2G,6U) | 15264 | 4240 | 424 | 424 | 960 | 3456 |  | 86496 | 24768 | 28.6349
2 | Mediatek |  | DSUUD; S (6D,2G,6U) | 15264 | 8480 | 0 | 424 | 480 | 3456 |  | 86496 | 28104 | 32.4917
3 | ZTE |  |  | 15264 | 4240 | 424 | 159 | 480 | 15264 |  | 86496 | 35831 | 41.425
4 | CATT(non-precoded CSIRS) |  | DSUUD; S (11D,1G,2U) | 15264 | 3392 | 424 | 78 | 480 | 15264 |  | 99216 | 34902 | 35.1778
5 | CATT(precoded CSIRS) |  | DSUUD; S (11D,1G,2U) | 15264 | 4240 | 424 | 78 | 480 | 15264 |  | 99216 | 35750 | 36.0325
Frequency Range 1 - TDD
Assumption: 20 MHz BW, 30kHz SCS, 10ms duration
| Total PRBs |  | 51
|  | Antenna configuration | TDD Frame Structure | DMRS | CSI-RS | CSI-IM | TRS | SSB | PDCCH | GP | Total RE w/o GP | Total OH RE w/o GP | Total OH (%) w/o GP | Total RE w/ GP | Total OH RE w/ GP | Total OH (%) w/ GP
1 | ZTE |  | DSUUD; S (6D,2G,6U) | 14688 | 4080 | 408 | 153 | 480 | 14688 |  | 83232 | 34497 | 41.4468
2 | CATT(non-precoded CSIRS) |  | DSUUD; S (11D,1G,2U) | 14688 | 3264 | 408 | 76.5 | 480 | 22032 |  | 95472 | 40948.5 | 42.8906
3 | CATT(precoded CSIRS) |  | DSUUD; S (11D,1G,2U) | 14688 | 4080 | 408 | 76.5 | 480 | 22032 |  | 95472 | 41764.5 | 43.7453
4 | QUALCOMM |  | DDSU; S(10D,2G,2U) | 9180 | 9180 | 9180 | 306 | 480 | 9180 |  | 116280 | 37506 | 32.2549
5 | Huawei | 32T4R (Dense urban) | DDDSU; S (10D,2G,2U) | 11999 | 8160 | 816 | 306 | 480 | 19584 | 4896 | 127296 | 41345 | 32.4794 | 132192 | 46241 | 34.9802
6 | Huawei | 32T4R (Indoor 12TRxP) | DDDSU; S (10D,2G,2U) | 16430 | 8160 | 816 | 306 | 480 | 19584 | 4896 | 127296 | 45776 | 35.9603 | 132192 | 50672 | 38.3321
7 | Huawei | 8T2R (Rural conf.A) | DDDSU; S (10D,2G,2U) | 6963 | 4080 | 816 | 306 | 480 | 19584 | 4896 | 127296 | 32229 | 25.3182 | 132192 | 37125 | 28.0842
8 | Huawei | 16T4R (Rural conf.B) | DDDSU; S (10D,2G,2U) | 10661 | 8160 | 816 | 306 | 480 | 19584 | 4896 | 127296 | 40007 | 31.4283 | 132192 | 44903 | 33.968
9 | Huawei | 8T4R (Rural conf.C) | DDDSU; S (10D,2G,2U) | 6943 | 8160 | 816 | 306 | 480 | 19584 | 4896 | 127296 | 36289 | 28.5076 | 132192 | 41185 | 31.1554

## FR1 UL OH
Frequency Range 1 - FDD
Assumption: 10 MHz BW, 15kHz SCS, 10ms duration
| TOTAL PRBs | 52
|  |  | DMRS | SRS | PUCCH | Total RE | Total OH RE | Total OH %
1 | Intel |  | 12480 | 624 | 960 | 87360 | 14064 | 16.0989
2 | Mediatek |  | 12480 | 624 | 3360 | 87360 | 16464 | 18.8462
3 | ZTE |  | 12480 | 1248 | 6720 | 87360 | 20448 | 23.4066
4 | CATT |  | 2068 | 1248 | 720 | 87360 | 4036 | 4.62
5 | Huawei |  | 12480 | 1248 | 3264 | 87360 | 16992 | 19.4505
Frequency Range 1 - TDD
Assumption: 20 MHz BW, 15kHz SCS, 10ms duration
| TOTAL PRBs | 106
|  | TDD Frame Structure | DMRS | SRS | PUCCH | Total RE | Total OH RE | Total OH %
1 | Intel | DSUUD; S (6D,2G,6U) | 15264 | 1272 | 576 | 86496 | 17112 | 19.7836
2 | Mediatek | DSUUD; S (6D,2G,6U) | 15264 | 1272 | 2016 | 86496 | 18552 | 21.4484
3 | ZTE | DSUUD; S (6D,2G,6U) | 15264 | 2544 | 3264 | 86496 | 21072 | 24.3618
4 | CATT | DSUUD; S (11D,1G,2U) | 1684 | 2544 | 576 | 76320 | 4804 | 6.2945
| Huawei | DDDSU; S (10D,2G,2U) | 4992 | 5088 | 672 | 40704 | 10752 | 26.4151
Frequency Range 1 - TDD
Assumption: 20 MHz BW, 30kHz SCS, 10ms duration
| TOTAL PRBs | 51
|  | TDD Frame Structure | DMRS | SRS | PUCCH | Total RE | Total OH RE | Total OH %
1 | ZTE | DSUUD; S (6D,2G,6U) | 14688 | 2448 | 6528 | 83232 | 23664 | 28.4314
2 | CATT | DSUUD; S (11D,1G,2U) | 1608 | 2448 | 1152 | 73440 | 5208 | 7.0915
3 | QUALCOMM | DDSU; S (10D,2G,2U) | 6120 | 6120 | 6120 | 48960 | 18360 | 37.5
4 | Huawei | DDDSU; S (10D,2G,2U) | 4704 | 4896 | 1344 | 39168 | 10944 | 27.9412

## FR2 DL OH
Frequency Range 2 - TDD
Assumption: 100MHz BW, 120kHz SCS, 10ms duration
| TOTAL PRBs |  | 66
|  | Antenna Configuration | TDD Frame Structure | DMRS | CSI-RS | CSI-IM | TRS | SSB | PDCCH | PTRS | CSI-RS BM | GP | Total RE w/o GP | Total OH RE w/o GP | Total OH (%) w/o GP | Total RE w/ GP | Total OH RE w/ GP | Total OH (%) w/ GP
1 | Intel |  | DSUUD; S (6D,2G,6U) | 38016 | 2640 | 2640 | 1320 | 5760 | 27648 | 38016 |  |  | 430848 | 116040 | 26.9329
2 | Mediatek |  | DSUUD; S (6D,2G,6U) | 38016 | 2640 | 0 | 1320 | 5760 | 27648 | 38016 |  |  | 430848 | 113400 | 26.3202
3 | CATT(non-precoded CSIRS) |  | DSUUD; S (11D,1G,2U) | 38016 | 16896 | 2112 | 792 | 3840 | 114048 | 1280 |  |  | 494208 | 176984 | 35.8116
4 | CATT(precoded CSIRS) |  | DSUUD; S (11D,1G,2U) | 38016 | 21120 | 2112 | 792 | 3840 | 114048 | 1280 |  |  | 494208 | 181208 | 36.6663
5 | Huawei | 8T2R | DDDSU; S (10D,2G,2U) | 50688 | 21120 | 4224 | 312 | 5760 | 101376 | 20480 |  | 25344 | 658944 | 203960 | 30.9526 | 684288 | 229304 | 33.5099
Frequency Range 2 - TDD
Assumption: 80MHz BW, 120kHz SCS, 10ms duration
| TOTAL PRBs |  | 53
|  | Antenna Configuration | TDD Frame Structure | DMRS | CSI-RS | CSI-IM | TRS | SSB | PDCCH | PTRS | CSI-RS BM | GP | Total RE w/o GP | Total OH RE w/o GP | Total OH (%) w/o GP | Total RE w/ GP | Total OH RE w/ GP | Total OH (%) w/ GP
1 | ZTE (PTRS off) |  | DSUUD; S (6D,2G,6U) | 61056 | 13568 | 1696 | 159 | 15360 | 61056 | 0 |  |  | 345984 | 152895 | 44.1913
2 | ZTE (PTRS on) |  | DSUUD; S (6D,2G,6U) | 30528 | 13568 | 1696 | 159 | 15360 | 61056 | 6996 |  |  | 345984 | 129363 | 37.3899
3 | CATT(non-precoded CSIRS) |  | DSUUD; S (11D,1G,2U) | 30528 | 13568 | 1696 | 636 | 3840 | 91584 | 1040 |  |  | 396864 | 142892 | 36.0053
4 | CATT(precoded CSIRS) |  | DSUUD; S (11D,1G,2U) | 30528 | 16960 | 1696 | 636 | 3840 | 91584 | 1040 |  |  | 396864 | 146284 | 36.86
5 | Huawei | 8T2R | DDDSU; S (10D,2G,2U) | 40704 | 16960 | 3392 | 312 | 5760 | 81408 | 16640 |  | 20352 | 529152 | 165176 | 31.2152 | 549504 | 185528 | 33.7628
Frequency Range 2 - TDD
Assumption: 100MHz BW, 60kHz SCS, 10ms duration
| TOTAL PRBs |  | 132
|  | Antenna Configuration | TDD Frame Structure | DMRS | CSI-RS | CSI-IM | TRS | SSB | PDCCH | PTRS | CSI-RS BM | GP | Total RE w/o GP | Total OH RE w/o GP | Total OH (%) w/o GP | Total RE w/ GP | Total OH RE w/ GP | Total OH (%) w/ GP
1 | CATT(non-precoded CSIRS) |  | DSUUD; S (11D,1G,2U) | 38016 | 16896 | 2112 | 1584 | 3840 | 76032 | 1584 |  |  | 494208 | 140064 | 28.3411
2 | CATT(precoded CSIRS) |  | DSUUD; S (11D,1G,2U) | 38016 | 21120 | 2112 | 1584 | 3840 | 76032 | 1584 |  |  | 988416 | 144288 | 14.5979
3 | Huawei | 8T2R | DDDSU; S (10D,2G,2U) | 50688 | 21120 | 4224 | 312 | 5760 | 101376 | 21120 |  | 25344 | 658944 | 204600 | 31.0497 | 684288 | 229944 | 33.6034
Frequency Range 2 - TDD
Assumption: 80MHz BW, 60kHz SCS, 10ms duration
| TOTAL PRBs |  | 105
|  |  | TDD Frame Structure | DMRS | CSI-RS | CSI-IM | TRS | SSB | PDCCH | PTRS | CSI-RS BM | GP | Total RE w/o GP | Total OH RE w/o GP | Total OH (%) w/o GP | Total RE w/ GP | Total OH RE w/ GP | Total OH (%) w/ GP
1 | CATT(non-precoded CSIRS) |  | DSUUD; S (11D,1G,2U) | 30240 | 13440 | 1680 | 1260 | 3840 | 60480 | 1248 |  |  | 393120 | 112188 | 28.5379
2 | CATT(precoded CSIRS) |  | DSUUD; S (11D,1G,2U) | 30240 | 16800 | 1680 | 1260 | 3840 | 60480 | 1248 |  |  | 393120 | 115548 | 29.3926
3 | Huawei | 8T2R | DDDSU; S (10D,2G,2U) | 40320 | 16800 | 3360 | 312 | 5760 | 80640 | 16640 |  | 20160 | 524160 | 163832 | 31.2561 | 544320 | 183992 | 33.8022

## FR2 UL OH
Frequency Range 2 - TDD
Assumption: 100MHz BW, 120kHz SCS, 10ms duration
| TOTAL PRBs | 66
|  | TDD Frame Structure | DMRS | SRS | PUCCH | PTRS | Total RE | Total OH RE | Total OH %
1 | Intel | DSUUD; S (6D,2G,6U) | 38016 | 19008 | 4608 | 38016 | 430848 | 99648 | 23.1283
2 | Mediatek | DSUUD; S (6D,2G,6U) | 38016 | 19008 | 16128 | 38016 | 430848 | 111168 | 25.8021
3 | CATT | DSUUD; S (11D,1G,2U) | 8352 | 12672 | 4608 | 3072 | 380160 | 28704 | 7.5505
4 | Huawei | DDDSU; S (10D,2G,2U) | 24576 | 25344 | 5376 | 6144 | 202752 | 61440 | 30.303
Frequency Range 2 - TDD
Assumption: 80MHz BW, 120kHz SCS, 10ms duration
| TOTAL PRBs | 53
|  | TDD Frame Structure | DMRS | SRS | PUCCH | PTRS | Total RE | Total OH RE | Total OH %
1 | ZTE (PTRS off) | DSUUD; S (6D,2G,6U) | 61056 | 10176 | 26112 | 0 | 345984 | 97344 | 28.1354
2 | ZTE (PTRS on) | DSUUD; S (6D,2G,6U) | 30528 | 10176 | 26112 | 14112 | 345984 | 80928 | 23.3907
3 | CATT | DSUUD; S (11D,1G,2U) | 6688 | 10176 | 4608 | 2496 | 305280 | 23968 | 7.8512
4 | Huawei | DDDSU; S (10D,2G,2U) | 19584 | 20352 | 5376 | 4992 | 162816 | 50304 | 30.8962
Frequency Range 2 - TDD
Assumption: 100MHz BW, 60kHz SCS, 10ms duration
| TOTAL PRBs | 132
|  | TDD Frame Structure | DMRS | SRS | PUCCH | PTRS | Total RE | Total OH RE | Total OH %
1 | CATT | DSUUD; S (11D,1G,2U) | 8400 | 12672 | 2304 | 3168 | 380160 | 26544 | 6.9823
2 | Huawei | DDDSU; S (10D,2G,2U) | 24960 | 25344 | 2688 | 6336 | 202752 | 59328 | 29.2614
Frequency Range 2 - TDD
Assumption: 80MHz BW, 60kHz SCS, 10ms duration
| TOTAL PRBs | 105
|  | TDD Frame Structure | DMRS | SRS | PUCCH | PTRS | Total RE | Total OH RE | Total OH %
1 | CATT | DSUUD; S (11D,1G,2U) | 6672 | 10080 | 2304 | 2496 | 302400 | 21552 | 7.127
2 | Huawei | DDDSU; S (10D,2G,2U) | 19776 | 20160 | 2688 | 4992 | 161280 | 47616 | 29.5238

## Detailed DL OH
eMBB spectral efficiency - DL overhead assumption
Frequency | Item | Huawei (R1-1805927,updated) | Intel (R1-1806553) | CATT (R1-1806326) | CATT (updated) | Nokia (R1-1807284) | LGE (R1-1806654) | DCM (R1-1807085) | ZTE (R1-1806114) | Ericsson(R1-1806433) | CMCC (R1-1806376) | China Telecom (R1-1806822) | Mediatek | QUALCOMM
FR1 | PDCCH | 2 complete symbols | 8 CCE (Aggregation Level 8) + 2 symbols (24 RE) in in every slot 12x48 RE/slot | 3 complete symbols | FDD:3 complete symbols TDD 15KHz SCS:2 complete symbols TDD 30KHz SCS:3 complete symbols | Total DL overhead is assumed to be 4 OFDM symbols | 2 complete symbols | 2 complete symbols | 2 complete symbols | N/A | N/A | 3 complete symbols | 8 CCE (Aggregation Level 8) + 2 symbols (24 RE) in in every slot 12x48 RE/slot | 1 complete symbol
| DMRS | Type II (dynamic) | Type II, 24 RE/PRB/slot | Type II, 24 RE/PRB/slot4/8/12 ports | TypeII, 12 ports |  | TypeII, 8 ports (additional DMRS for only rural-eMBB) | Type2 | TypeII, [8/]12 ports | N/A | N/A | Type II | Type II, 24 RE/PRB/slot | Type II, 24 RE/PRB/slot
| SSB | 1 SSB / 20ms | 1 SSB / 10ms | 4 or 8 SSB / 20ms | 1 SSB / 20ms |  | N/A | 1 SSB / 20ms | 4 1 SSB / 20ms | N/A | N/A | 4 SSB / 20ms | 1 SSB / 20ms | 1 SSB/20 ms
| CSI-RS (for CSI) | FDD: 5 slots period; 8 ports for 8Tx; 16 ports for 16Tx; 32 ports for 32Tx; | FDD: 32 ports with 10 ms period | FDD: 4/8/16/32 ports with 10 slots period | FDD: 32 ports with 10 slots period |  | FDD: 4/8/16/32 ports with 10 ms period | 4/8/16/32 ports with 5ms period | FDD: 4 REs per RB with periodicity of 10 slots FDD: 4/8/16/32 ports with 10 slots period | N/A | N/A | N/A | FDD: 32 ports with 5 ms period | -
|  | TDD: 10*4ports per 5 slots for 4Rx; 10*2ports per 5 slots for 2Rx | TDD: 10*4ports with 10 ms period | TDD: 4/8/16/32 ports with 10 slots period | TDD: non-precoded CSR-RS,32 ports with 10 slots period precoded CSR-RS,10*4 ports with 10 slots period |  | N/A | N/A | FDD: 4 REs per RB with periodicity of 10 slots TDD: 4/8/16/32 ports with 10 slots period | N/A | N/A | TDD: 8 ports with 10 slots period | TDD: 10*4ports with 5 ms period | TDD: precoded CSI-RS (precommitted) with 1 slot period. 1 complete symbol
| CSI-RS (for IM) | ZP CSI-RS with 5 slots period; 4 RE/PRB/5 slots | 4 RE/PRB/10ms | ZP CSI-RS with 10 slots period [4 RE/PRB/10ms] | ZP CSI-RS with 10 slots period [4 RE/PRB/10ms] |  | ZP CSI-RS: 2*{4/8/16/32} ports with 10 ms period (Considering cell reuse factor of 3) | N/A | 4 RE/PRB/10slots | N/A | N/A | ZP CSI-RS: 4REs /RB /10slots | N/A | TDD: 1 complete symbol per slot
| TRS | 20ms period; maximal bandwidth with 52 PRB; burst length with 2 slots 12 RE/PRB/20ms | 2(burst length)*4 RE/PRB/periodicity; 8 RE/PRB/20ms | 4 ports with 80ms period, bandwidth 52 PRB [2412 RE/PRB/80ms] | four periodic NZP CSI-RS resources with 80ms period, bandwidth 52 PRB [12 RE/PRB/80ms] |  | 1 ports, bandwidth 50RB,burst length 2 slots 12 RE/PRB/10ms | 4 ports, 20ms period, bandwidth 50RB. | 600 REs/80ms 1 TRS resource set mapping on two adjacent slots. 80ms period | N/A | N/A | 4 ports with 80ms period, bandwidth 52 PRB [24 RE/PRB/80ms] | 2(burst length)*4 RE/PRB/periodicity; 8 RE/PRB/20ms | 4 ports with 20 ms periodicity
FR2 | PDCCH | 2 complete symbols | 8 CCE (Aggregation Level 8) + 2 symbols (24 RE) in every slot 12x48 RE/slot | 3 complete symbols | 120KHz SCS: 3 complete symbols 60KHz SCS: 2 complete symbols | N/A | N/A | 0.5 OFDM symbols | 2 complete symbols | N/A | N/A | N/A | 8 CCE (Aggregation Level 8) + 2 symbols (24 RE) in every slot 12x48 RE/slot
| DMRS | N/A | PTRS off: Type II, 24 RE/PRB/slot | N/A | N/A | N/A | N/A |  | PTRS off: 2 symbols, 12 DMRS ports,24 RE/PRB/slot | N/A | N/A | N/A | PTRS off: Type II, 24 RE/PRB/slot
|  | PTRS on: Type II (dynamic) [6 layers] | PTRS on: 1 symbol, 12 RE/PRB/slot | PTRS on: 1 symbol, 6 ports,12 RE/PRB/slot | PTRS on: 1 symbol, 6 ports,12 RE/PRB/slot | N/A | N/A | 4/8/12 ports | PTRS on: 1 symbol, 6 DMRS ports,12 RE/PRB/slot | N/A | N/A | N/A | PTRS on: 1 symbol, 12 RE/PRB/slot
| PTRS | 2 ports PT-RS, (L,K) = (1,4) L: time density K: frequency density | (L,K) = (2,4) 4x3 = 12 RE/PRB/slot | 1 ports, time density is 4 OS, frequency density is 4 PRB | 1 ports, time density is 4 OS, frequency density is 4 PRB | N/A | N/A | 2 ports, time desity is 4OS, frequency density is 4PRB | 1 PTRS port with L = 1, K=4 | N/A | N/A | N/A | (L,K) = (2,4) 4x3 = 12 RE/PRB/slot
| SSB | 12 SSB / 20ms | 12 SSB / 20ms | 64 SSB / 20ms | 8 SSB / 20ms | N/A | N/A | 24 SSB / 20ms | 32 SSB / 20 ms | N/A | N/A | N/A | 12 SSB / 20ms
| CSI-RS (for CSI) | TDD: 10*2ports with 5 slots period | TDD: 10*4ports with 10 ms period | 8/16/32 ports with 10 slots period | non-precoded CSR-RS,32 ports with 10 slots period precoded CSR-RS,10*4 ports with 10 slots period | N/A | N/A | 4/8/16/32 ports with 5ms period | TDD: 32 ports with 10 slots period | N/A | N/A | N/A | TDD: 10*2ports with 5 ms period
| CSI-RS (for IM) | ZP CSI-RS with 5 slots period; 4 RE/PRB/5 slots | 4 RE/PRB/1ms | 4/8/12 ports NZP CSI-RS+4 ports ZP CSI-RS with 10 slots period [4 RE/PRB/10slots] | ZP CSI-RS with 10 slots period [4 RE/PRB/10slots] | N/A | N/A | N/A | 4 RE/PRB/10slots | N/A | N/A | N/A | N/A
| TRS | 20ms period; maximal bandwidth with 52 PRB; burst length with 2 slots 12 RE/PRB/20ms | 1(burst length)*4 RE/PRB/periodicity; 4 RE/PRB/2ms | 4 ports with 10ms period, bandwidth 52 PRB [2412RE/PRB/8010ms] | four periodic NZP CSI-RS resources with 10ms period, bandwidth NBWP [12 RE/PRB/10ms] | N/A | N/A | 4 ports, 20ms period, bandwidth 50RB. | 1 TRS resource set mapping on 1 DL slot. 80ms period | N/A | N/A | N/A | 1 ports, bandwidth 50RB,burst length 2 slots 6 RE/PRB/20ms

## Detailed UL OH
eMBB spectral efficiency - UL overhead assumption
Frequency | Item | Huawei (R1-1805927, updated) | Intel (R1-1806553) | CATT (R1-1806326) | CATT (updated) | Nokia (R1-1807284) | DCM (R1-1807085) | ZTE (R1-1806117) | Ericsson(R1-1806433) | Mediatek | Qualcomm
FR1 | DMRS | Type II, 2 complete symbols | Type II, 24 RE/PRB/slot | Type II, 2/4/8/12 ports | Type II, 2 ports | Total UL overhead is assumed to be 2 OFDM symbols | 2/4/8 ports (not specify type) | 2 REs/RB/slot/port TypeII, 8/12 ports | N/A | Type II, 24 RE/PRB/slot | Type II, 24 RE/PRB/slot
| SRS | 2 symobls per 5 slots | 1 symobls / 10 slots | 2 symbols per 5 slots | 2 symbols per 10 slots |  | 2 symbols per 5 slots | 2 symbols per 510 slots | N/A | 1 symobls / 10 slots | 2 symbols per 4 slots
| PUCCH | FDD: 2 PRBs and 14 OS for the slots without SRS transmission; 2 PRBs and 12 OS for the slots with SRS transmission TDD: 2 PRBs, 14 OS | Short – 2 symbols, 8 PRBs, 2 slots period; 24 x 8 x 5 = 960 REs/period | FDD: 4 PRB, 14 OS TDD: 6 PRB, 14 OS | FDD: 1 slot with (3 PRB, 14 OS) and 9 slots with (1 PRB, 2 OS) TDD: 1 slot with (3 PRB, 14 OS) and 3 slots with (1 PRB, 2 OS) |  | FDD: 4 PRB, 14 OS | 6 PRB 4 PRBs, 14 OS | N/A | FDD: 2 PRBs, 14 OS TDD: 4 PRBs, 14 OS | TDD: 2 symbols per 4 slots
FR2 | DMRS | Type II, 2 complete symbols | PTRS off: Type II, 24 RE/PRB/slot | N/A | N/A | N/A |  | PTRS off: 2 symbols, 12 DMRS ports,24 RE/PRB/slot | N/A | PTRS off: Type II, 24 RE/PRB/slot
|  | Type II, 2 complete symbols | PTRS on: Type II, 12 RE/PRB/slot | PTRS on: Type II, 4/6 ports | PTRS on: Type II, 2 ports | N/A | PTRS on: 2/4/8 ports (not specify type) | PTRS on: 1 symbol, 6 DMRS ports,12 RE/PRB/slot | N/A | PTRS on: Type II, 12 RE/PRB/slot
| SRS | 2 symobls / 5 slots | 1 symobls / 2 slots | 2 symbols per 5 slots | 2 symbols per 10 slots | N/A | 2 symbols per 5 slots | 2 symbols per 10 slots | N/A | 1 symobls / 2 slots
| PTRS | 2 ports PT-RS, (L,K) = (1,4) in every slot and PRB | (L,K) = (2,4) 4x3 = 12 RE/PRB/slot | 2 ports, time density is 4 OS, frequency density is 4 PRB | 2 ports, time density is 4 OS, frequency density is 4 PRB | N/A | 2 ports, time desity is 4OS, frequency density is 4PRB | 2 PTRS port with L = 1, K=4 | N/A | (L,K) = (2,4) 4x3 = 12 RE/PRB/slot
| PUCCH | 2 PRBs, 14 OS; 12x2x14 = 336 RE/ uplink slot | Short – 2 symbols, 8 PRBs, 2 slots period | 6 PRB, 14 OS | 1 slot with (3 PRB, 14 OS) and 3 slots with (1 PRB, 2 OS) | N/A | FDD: 4 PRB, 14 OS | 4 PRBs, 14 OS | N/A | Short – 2 symbols, 8 PRBs, 2 slots period; 24 x 8 x 5 = 960 REs/period