## Alt 1a
SSB position index | DMRS index transmitted in SSB position for all Q | PBCH b4/b3 transmitted in SSB position for all Q | Beam index or QCL for SSB position (Q=1) | Beam index or QCL for SSB position (Q=2) | Beam index or QCL for SSB position (Q=3) | Beam index or QCL for SSB position (Q=4) | Beam index or QCL for SSB position (Q=5) | Beam index or QCL for SSB position (Q=6) | Beam index or QCL for SSB position (Q=7) | Beam index or QCL for SSB position (Q=8)
0 | 0 | 0 | 0 | 0 | 0 | 0 | 0 | 0 | 0 | 0
1 | 1 | 0 | 0 | 1 | 1 | 1 | 1 | 1 | 1 | 1
2 | 2 | 0 | 0 | 0 | 2 | 2 | 2 | 2 | 2 | 2
3 | 3 | 0 | 0 | 1 | 0 | 3 | 3 | 3 | 3 | 3
4 | 4 | 0 | 0 | 0 | 1 | 0 | 4 | 4 | 4 | 4
5 | 5 | 0 | 0 | 1 | 2 | 1 | 0 | 5 | 5 | 5
6 | 6 | 0 | 0 | 0 | 0 | 2 | 1 | 0 | 6 | 6
7 | 7 | 0 | 0 | 1 | 1 | 3 | 2 | 1 | 0 | 7
8 | 0 | 1 | 0 | 0 | 2 | 0 | 3 | 2 | 1 | 0
9 | 1 | 1 | 0 | 1 | 0 | 1 | 4 | 3 | 2 | 1
10 | 2 | 1 | 0 | 0 | 1 | 2 | 0 | 4 | 3 | 2
11 | 3 | 1 | 0 | 1 | 2 | 3 | 1 | 5 | 4 | 3
12 | 4 | 1 | 0 | 0 | 0 | 0 | 2 | 0 | 5 | 4
13 | 5 | 1 | 0 | 1 | 1 | 1 | 3 | 1 | 6 | 5
14 | 6 | 1 | 0 | 0 | 2 | 2 | 4 | 2 | 0 | 6
15 | 7 | 1 | 0 | 1 | 0 | 3 | 0 | 3 | 1 | 7
16 | 0 | 2 | 0 | 0 | 1 | 0 | 1 | 4 | 2 | 0
17 | 1 | 2 | 0 | 1 | 2 | 1 | 2 | 5 | 3 | 1
18 | 2 | 2 | 0 | 0 | 0 | 2 | 3 | 0 | 4 | 2
19 | 3 | 2 | 0 | 1 | 1 | 3 | 4 | 1 | 5 | 3
20 | 4 | 2 | 0 | 0 | 2 | 0 | 0 | 2 | 6 | 4
21 | 5 | 2 | 0 | 1 | 0 | 1 | 1 | 3 | 0 | 5
22 | 6 | 2 | 0 | 0 | 1 | 2 | 2 | 4 | 1 | 6
23 | 7 | 2 | 0 | 1 | 2 | 3 | 3 | 5 | 2 | 7
24 | 0 | 3 | 0 | 0 | 0 | 0 | 4 | 0 | 3 | 0
25 | 1 | 3 | 0 | 1 | 1 | 1 | 0 | 1 | 4 | 1
26 | 2 | 3 | 0 | 0 | 2 | 2 | 1 | 2 | 5 | 2
27 | 3 | 3 | 0 | 1 | 0 | 3 | 2 | 3 | 6 | 3
28 | 4 | 3 | 0 | 0 | 1 | 0 | 3 | 4 | 0 | 4
29 | 5 | 3 | 0 | 1 | 2 | 1 | 4 | 5 | 1 | 5
30 | 6 | 3 | 0 | 0 | 0 | 2 | 0 | 0 | 2 | 6
31 | 7 | 3 | 0 | 1 | 1 | 3 | 1 | 1 | 3 | 7

## Alt 1a - 1slot (vivo)
SSB position index | DMRS index transmitted in SSB position for all Q | PBCH b4/b3 transmitted in SSB position for all Q | Beam index or QCL for SSB position (Q=1) | Beam index or QCL for SSB position (Q=2) | Beam index or QCL for SSB position (Q=3) | Beam index or QCL for SSB position (Q=4) | Beam index or QCL for SSB position (Q=5) | Beam index or QCL for SSB position (Q=6) | Beam index or QCL for SSB position (Q=7) | Beam index or QCL for SSB position (Q=8)
0 | 0 | 0 | 0 | 0 | 0 | 0 | 0 | 0 | 0 | 0
1 | 1 | 0 | 0 | 0 | 0 | 0 | 0 | 0 | 0 | 0
2 | 2 | 0 | 0 | 1 | 1 | 1 | 1 | 1 | 1 | 1
3 | 3 | 0 | 0 | 1 | 1 | 1 | 1 | 1 | 1 | 1
4 | 4 | 0 | 0 | 0 | 2 | 2 | 2 | 2 | 2 | 2
5 | 5 | 0 | 0 | 0 | 2 | 2 | 2 | 2 | 2 | 2
6 | 6 | 0 | 0 | 1 | 0 | 3 | 3 | 3 | 3 | 3
7 | 7 | 0 | 0 | 1 | 0 | 3 | 3 | 3 | 3 | 3
8 | 0 | 1 | 0 | 0 | 1 | 0 | 4 | 4 | 4 | 4
9 | 1 | 1 | 0 | 0 | 1 | 0 | 4 | 4 | 4 | 4
10 | 2 | 1 | 0 | 1 | 2 | 1 | 0 | 5 | 5 | 5
11 | 3 | 1 | 0 | 1 | 2 | 1 | 0 | 5 | 5 | 5
12 | 4 | 1 | 0 | 0 | 0 | 2 | 1 | 0 | 6 | 6
13 | 5 | 1 | 0 | 0 | 0 | 2 | 1 | 0 | 6 | 6
14 | 6 | 1 | 0 | 1 | 1 | 3 | 2 | 1 | 0 | 7
15 | 7 | 1 | 0 | 1 | 1 | 3 | 2 | 1 | 0 | 7
16 | 0 | 2 | 0 | 0 | 2 | 0 | 3 | 2 | 1 | 0
17 | 1 | 2 | 0 | 0 | 2 | 0 | 3 | 2 | 1 | 0
18 | 2 | 2 | 0 | 1 | 0 | 1 | 4 | 3 | 2 | 1
19 | 3 | 2 | 0 | 1 | 0 | 1 | 4 | 3 | 2 | 1
20 | 4 | 2 | 0 | 0 | 1 | 2 | 0 | 4 | 3 | 2
21 | 5 | 2 | 0 | 0 | 1 | 2 | 0 | 4 | 3 | 2
22 | 6 | 2 | 0 | 1 | 2 | 3 | 1 | 5 | 4 | 3
23 | 7 | 2 | 0 | 1 | 2 | 3 | 1 | 5 | 4 | 3
24 | 0 | 3 | 0 | 0 | 0 | 0 | 2 | 0 | 5 | 4
25 | 1 | 3 | 0 | 0 | 0 | 0 | 2 | 0 | 5 | 4
26 | 2 | 3 | 0 | 1 | 1 | 1 | 3 | 1 | 6 | 5
27 | 3 | 3 | 0 | 1 | 1 | 1 | 3 | 1 | 6 | 5
28 | 4 | 3 | 0 | 0 | 2 | 2 | 4 | 2 | 0 | 6
29 | 5 | 3 | 0 | 0 | 2 | 2 | 4 | 2 | 0 | 6
30 | 6 | 3 | 0 | 1 | 0 | 3 | 0 | 3 | 1 | 7
31 | 7 | 3 | 0 | 1 | 0 | 3 | 0 | 3 | 1 | 7

## Alt 1b
| Q=1 |  |  | Q=2 |  |  | Q=3 |  |  | Q=4 |  |  | Q=5 |  |  | Q=6 |  |  | Q=7 |  |  | Q=7
SSB position index | DMRS index transmitted in SSB position | PBCH b4/b3 transmitted in SSB position | Beam index or QCL for SSB position | DMRS index transmitted in SSB position | PBCH b4/b3 transmitted in SSB position | Beam index or QCL for SSB position | DMRS index transmitted in SSB position | PBCH b4/b3 transmitted in SSB position | Beam index or QCL for SSB position | DMRS index transmitted in SSB position | PBCH b4/b3 transmitted in SSB position | Beam index or QCL for SSB position | DMRS index transmitted in SSB position | PBCH b4/b3 transmitted in SSB position | Beam index or QCL for SSB position | DMRS index transmitted in SSB position | PBCH b4/b3 transmitted in SSB position | Beam index or QCL for SSB position | DMRS index transmitted in SSB position | PBCH b4/b3 transmitted in SSB position | Beam index or QCL for SSB position | DMRS index transmitted in SSB position | PBCH b4/b3 transmitted in SSB position | Beam index or QCL for SSB position
0 | 0 | 0 | 0 | 0 | 0 | 0 | 0 | 0 | 0 | 0 | 0 | 0 | 0 | 0 | 0 | 0 | 0 | 0 | 0 | 0 | 0 | 0 | 0 | 0
1 | 1 | 0 | 0 | 1 | 0 | 1 | 1 | 0 | 1 | 1 | 0 | 1 | 1 | 0 | 1 | 1 | 0 | 1 | 1 | 0 | 1 | 1 | 0 | 1
2 | 2 | 0 | 0 | 2 | 0 | 0 | 2 | 0 | 2 | 2 | 0 | 2 | 2 | 0 | 2 | 2 | 0 | 2 | 2 | 0 | 2 | 2 | 0 | 2
3 | 3 | 0 | 0 | 3 | 0 | 1 | 3 | 0 | 0 | 3 | 0 | 3 | 3 | 0 | 3 | 3 | 0 | 3 | 3 | 0 | 3 | 3 | 0 | 3
4 | 4 | 0 | 0 | 4 | 0 | 0 | 4 | 0 | 1 | 4 | 0 | 0 | 4 | 0 | 4 | 4 | 0 | 4 | 4 | 0 | 4 | 4 | 0 | 4
5 | 5 | 0 | 0 | 5 | 0 | 1 | 5 | 0 | 2 | 5 | 0 | 1 | 0 | 1 | 0 | 5 | 0 | 5 | 5 | 0 | 5 | 5 | 0 | 5
6 | 6 | 0 | 0 | 6 | 0 | 0 | 0 | 1 | 0 | 6 | 0 | 2 | 1 | 1 | 1 | 0 | 1 | 0 | 6 | 0 | 6 | 6 | 0 | 6
7 | 7 | 0 | 0 | 7 | 0 | 1 | 1 | 1 | 1 | 7 | 0 | 3 | 2 | 1 | 2 | 1 | 1 | 1 | 0 | 1 | 0 | 7 | 0 | 7
8 | 0 | 1 | 0 | 0 | 1 | 0 | 2 | 1 | 2 | 0 | 1 | 0 | 3 | 1 | 3 | 2 | 1 | 2 | 1 | 1 | 1 | 0 | 1 | 0
9 | 1 | 1 | 0 | 1 | 1 | 1 | 3 | 1 | 0 | 1 | 1 | 1 | 4 | 1 | 4 | 3 | 1 | 3 | 2 | 1 | 2 | 1 | 1 | 1
10 | 2 | 1 | 0 | 2 | 1 | 0 | 4 | 1 | 1 | 2 | 1 | 2 | 0 | 2 | 0 | 4 | 1 | 4 | 3 | 1 | 3 | 2 | 1 | 2
11 | 3 | 1 | 0 | 3 | 1 | 1 | 5 | 1 | 2 | 3 | 1 | 3 | 1 | 2 | 1 | 5 | 1 | 5 | 4 | 1 | 4 | 3 | 1 | 3
12 | 4 | 1 | 0 | 4 | 1 | 0 | 0 | 2 | 0 | 4 | 1 | 0 | 2 | 2 | 2 | 0 | 2 | 0 | 5 | 1 | 5 | 4 | 1 | 4
13 | 5 | 1 | 0 | 5 | 1 | 1 | 1 | 2 | 1 | 5 | 1 | 1 | 3 | 2 | 3 | 1 | 2 | 1 | 6 | 1 | 6 | 5 | 1 | 5
14 | 6 | 1 | 0 | 6 | 1 | 0 | 2 | 2 | 2 | 6 | 1 | 2 | 4 | 2 | 4 | 2 | 2 | 2 | 0 | 2 | 0 | 6 | 1 | 6
15 | 7 | 1 | 0 | 7 | 1 | 1 | 3 | 2 | 0 | 7 | 1 | 3 | 0 | 3 | 0 | 3 | 2 | 3 | 1 | 2 | 1 | 7 | 1 | 7
16 | 0 | 2 | 0 | 0 | 2 | 0 | 4 | 2 | 1 | 0 | 2 | 0 | 1 | 3 | 1 | 4 | 2 | 4 | 2 | 2 | 2 | 0 | 2 | 0
17 | 1 | 2 | 0 | 1 | 2 | 1 | 5 | 2 | 2 | 1 | 2 | 1 | 2 | 3 | 2 | 5 | 2 | 5 | 3 | 2 | 3 | 1 | 2 | 1
18 | 2 | 2 | 0 | 2 | 2 | 0 | 0 | 3 | 0 | 2 | 2 | 2 | 3 | 3 | 3 | 0 | 3 | 0 | 4 | 2 | 4 | 2 | 2 | 2
19 | 3 | 2 | 0 | 3 | 2 | 1 | 1 | 3 | 1 | 3 | 2 | 3 | 4 | 3 | 4 | 1 | 3 | 1 | 5 | 2 | 5 | 3 | 2 | 3
20 | 4 | 2 | 0 | 4 | 2 | 0 | 2 | 3 | 2 | 4 | 2 | 0 | 0 | 4 | 0 | 2 | 3 | 2 | 6 | 2 | 6 | 4 | 2 | 4
21 | 5 | 2 | 0 | 5 | 2 | 1 | 3 | 3 | 0 | 5 | 2 | 1 | 1 | 4 | 1 | 3 | 3 | 3 | 0 | 3 | 0 | 5 | 2 | 5
22 | 6 | 2 | 0 | 6 | 2 | 0 | 4 | 3 | 1 | 6 | 2 | 2 | 2 | 4 | 2 | 4 | 3 | 4 | 1 | 3 | 1 | 6 | 2 | 6
23 | 7 | 2 | 0 | 7 | 2 | 1 | 5 | 3 | 2 | 7 | 2 | 3 | 3 | 4 | 3 | 5 | 3 | 5 | 2 | 3 | 2 | 7 | 2 | 7
24 | 0 | 3 | 0 | 0 | 3 | 0 | 0 | 4 | 0 | 0 | 3 | 0 | 4 | 4 | 4 | 0 | 4 | 0 | 3 | 3 | 3 | 0 | 3 | 0
25 | 1 | 3 | 0 | 1 | 3 | 1 | 1 | 4 | 1 | 1 | 3 | 1 | 0 | 5 | 0 | 1 | 4 | 1 | 4 | 3 | 4 | 1 | 3 | 1
26 | 2 | 3 | 0 | 2 | 3 | 0 | 2 | 4 | 2 | 2 | 3 | 2 | 1 | 5 | 1 | 2 | 4 | 2 | 5 | 3 | 5 | 2 | 3 | 2
27 | 3 | 3 | 0 | 3 | 3 | 1 | 3 | 4 | 0 | 3 | 3 | 3 | 2 | 5 | 2 | 3 | 4 | 3 | 6 | 3 | 6 | 3 | 3 | 3
28 | 4 | 3 | 0 | 4 | 3 | 0 | 4 | 4 | 1 | 4 | 3 | 0 | 3 | 5 | 3 | 4 | 4 | 4 | 0 | 4 | 0 | 4 | 3 | 4
29 | 5 | 3 | 0 | 5 | 3 | 1 | 5 | 4 | 2 | 5 | 3 | 1 | 4 | 5 | 4 | 5 | 4 | 5 | 1 | 4 | 1 | 5 | 3 | 5
30 | 6 | 3 | 0 | 6 | 3 | 0 | 0 | 5 | 0 | 6 | 3 | 2 | 0 | 6 | 0 | 0 | 5 | 0 | 2 | 4 | 2 | 6 | 3 | 6
31 | 7 | 3 | 0 | 7 | 3 | 1 | 1 | 5 | 1 | 7 | 3 | 3 | 1 | 6 | 1 | 1 | 5 | 1 | 3 | 4 | 3 | 7 | 3 | 7
[7 empty] | 2 |  | 2 | [5 empty] | 2 |  |  | 2
[7 empty] | 3 |  | 0 | [5 empty] | 3 |  |  | 3
[7 empty] | 4 |  | 1 | [5 empty] | 4 |  |  | 4
[7 empty] | 5 |  | 2 | [5 empty] | 0 |  |  | 5
1
2
3
4

## Alt 1b - 1slot (HW)
| Q=1 |  |  | Q=2 |  |  | Q=3 |  |  | Q=4 |  |  | Q=5 |  |  | Q=6 |  |  | Q=7 |  |  | Q=7
SSB position index | DMRS index transmitted in SSB position | PBCH b4/b3 transmitted in SSB position | Beam index or QCL for SSB position | DMRS index transmitted in SSB position | PBCH b4/b3 transmitted in SSB position | Beam index or QCL for SSB position | DMRS index transmitted in SSB position | PBCH b4/b3 transmitted in SSB position | Beam index or QCL for SSB position | DMRS index transmitted in SSB position | PBCH b4/b3 transmitted in SSB position | Beam index or QCL for SSB position | DMRS index transmitted in SSB position | PBCH b4/b3 transmitted in SSB position | Beam index or QCL for SSB position | DMRS index transmitted in SSB position | PBCH b4/b3 transmitted in SSB position | Beam index or QCL for SSB position | DMRS index transmitted in SSB position | PBCH b4/b3 transmitted in SSB position | Beam index or QCL for SSB position | DMRS index transmitted in SSB position | PBCH b4/b3 transmitted in SSB position | Beam index or QCL for SSB position
0 | 0 | 0 | 0 | 0 | 0 | 0 | 0 | 0 | 0 | 0 | 0 | 0 | 0 | 0 | 0 | 0 | 0 | 0 | 0 | 0 | 0 | 0 | 0 | 0
1 | X | X | X | X | X | X | X | X | X | X | X | X | X | X | X | X | X | X | X | X | X | X | X | X
2 | 1 | 0 | 0 | 1 | 0 | 1 | 1 | 0 | 1 | 1 | 0 | 1 | 1 | 0 | 1 | 1 | 0 | 1 | 1 | 0 | 1 | 1 | 0 | 1
3 | X | X | X | X | X | X | X | X | X | X | X | X | X | X | X | X | X | X | X | X | X | X | X | X
4 | 2 | 0 | 0 | 2 | 0 | 0 | 2 | 0 | 2 | 2 | 0 | 2 | 2 | 0 | 2 | 2 | 0 | 2 | 2 | 0 | 2 | 2 | 0 | 2
5 | X | X | X | X | X | X | X | X | X | X | X | X | X | X | X | X | X | X | X | X | X | X | X | X
6 | 3 | 0 | 0 | 3 | 0 | 1 | 3 | 0 | 0 | 3 | 0 | 3 | 3 | 0 | 3 | 3 | 0 | 3 | 3 | 0 | 3 | 3 | 0 | 3
7 | X | X | X | X | X | X | X | X | X | X | X | X | X | X | X | X | X | X | X | X | X | X | X | X
8 | 4 | 0 | 0 | 4 | 0 | 0 | 4 | 0 | 1 | 4 | 0 | 0 | 4 | 0 | 4 | 4 | 0 | 4 | 4 | 0 | 4 | 4 | 0 | 4
9 | X | X | X | X | X | X | X | X | X | X | X | X | X | X | X | X | X | X | X | X | X | X | X | X
10 | 5 | 0 | 0 | 5 | 0 | 1 | 5 | 0 | 2 | 5 | 0 | 1 | 0 | 1 | 0 | 5 | 0 | 5 | 5 | 0 | 5 | 5 | 0 | 5
11 | X | X | X | X | X | X | X | X | X | X | X | X | X | X | X | X | X | X | X | X | X | X | X | X
12 | 6 | 0 | 0 | 6 | 0 | 0 | 0 | 1 | 0 | 6 | 0 | 2 | 1 | 1 | 1 | 0 | 1 | 0 | 6 | 0 | 6 | 6 | 0 | 6
13 | X | X | X | X | X | X | X | X | X | X | X | X | X | X | X | X | X | X | X | X | X | X | X | X
14 | 7 | 0 | 0 | 7 | 0 | 1 | 1 | 1 | 1 | 7 | 0 | 3 | 2 | 1 | 2 | 1 | 1 | 1 | 0 | 1 | 0 | 7 | 0 | 7
15 | X | X | X | X | X | X | X | X | X | X | X | X | X | X | X | X | X | X | X | X | X | X | X | X
16 | 0 | 1 | 0 | 0 | 1 | 0 | 2 | 1 | 2 | 0 | 1 | 0 | 3 | 1 | 3 | 2 | 1 | 2 | 1 | 1 | 1 | 0 | 1 | 0
17 | X | X | X | X | X | X | X | X | X | X | X | X | X | X | X | X | X | X | X | X | X | X | X | X
18 | 1 | 1 | 0 | 1 | 1 | 1 | 3 | 1 | 0 | 1 | 1 | 1 | 4 | 1 | 4 | 3 | 1 | 3 | 2 | 1 | 2 | 1 | 1 | 1
19 | X | X | X | X | X | X | X | X | X | X | X | X | X | X | X | X | X | X | X | X | X | X | X | X
20 | 2 | 1 | 0 | 2 | 1 | 0 | 4 | 1 | 1 | 2 | 1 | 2 | 0 | 2 | 0 | 4 | 1 | 4 | 3 | 1 | 3 | 2 | 1 | 2
21 | X | X | X | X | X | X | X | X | X | X | X | X | X | X | X | X | X | X | X | X | X | X | X | X
22 | 3 | 1 | 0 | 3 | 1 | 1 | 5 | 1 | 2 | 3 | 1 | 3 | 1 | 2 | 1 | 5 | 1 | 5 | 4 | 1 | 4 | 3 | 1 | 3
23 | X | X | X | X | X | X | X | X | X | X | X | X | X | X | X | X | X | X | X | X | X | X | X | X
24 | 4 | 1 | 0 | 4 | 1 | 0 | 0 | 2 | 0 | 4 | 1 | 0 | 2 | 2 | 2 | 0 | 2 | 0 | 5 | 1 | 5 | 4 | 1 | 4
25 | X | X | X | X | X | X | X | X | X | X | X | X | X | X | X | X | X | X | X | X | X | X | X | X
26 | 5 | 1 | 0 | 5 | 1 | 1 | 1 | 2 | 1 | 5 | 1 | 1 | 3 | 2 | 3 | 1 | 2 | 1 | 6 | 1 | 6 | 5 | 1 | 5
27 | X | X | X | X | X | X | X | X | X | X | X | X | X | X | X | X | X | X | X | X | X | X | X | X
28 | 6 | 1 | 0 | 6 | 1 | 0 | 2 | 2 | 2 | 6 | 1 | 2 | 4 | 2 | 4 | 2 | 2 | 2 | 0 | 2 | 0 | 6 | 1 | 6
29 | X | X | X | X | X | X | X | X | X | X | X | X | X | X | X | X | X | X | X | X | X | X | X | X
30 | 7 | 1 | 0 | 7 | 1 | 1 | 3 | 2 | 0 | 7 | 1 | 3 | 0 | 3 | 0 | 3 | 2 | 3 | 1 | 2 | 1 | 7 | 1 | 7
31 | X | X | X | X | X | X | X | X | X | X | X | X | X | X | X | X | X | X | X | X | X | X | X | X
Note: "X" = no SSB transmitted on this position

## Alt 1b (DCM)
| Q=1 |  | Q=2 |  | Q=3 |  | Q=4 |  | Q=5 |  | Q=6 |  | Q=7 |  | Q=8
SSB position index | DMRS index transmitted in SSB position | PBCH payload includes Q value and | DMRS index transmitted in SSB position | PBCH payload includes Q value and | DMRS index transmitted in SSB position | PBCH payload includes Q value and | DMRS index transmitted in SSB position | PBCH payload includes Q value and | DMRS index transmitted in SSB position | PBCH payload includes Q value and | DMRS index transmitted in SSB position | PBCH payload includes Q value and | DMRS index transmitted in SSB position | PBCH payload includes Q value and | DMRS index transmitted in SSB position | PBCH payload includes Q value and
0 | 0 | 0 | 0 | 0 | 0 | 0 | 0 | 0 | 0 | 0 | 0 | 0 | 0 | 0 | 0 | 0
1 | 0 | 1 | 1 | 0 | 1 | 0 | 1 | 0 | 1 | 0 | 1 | 0 | 1 | 0 | 1 | 0
2 | 0 | 2 | 0 | 1 | 2 | 0 | 2 | 0 | 2 | 0 | 2 | 0 | 2 | 0 | 2 | 0
3 | 0 | 3 | 1 | 1 | 0 | 1 | 3 | 0 | 3 | 0 | 3 | 0 | 3 | 0 | 3 | 0
4 | 0 | 4 | 0 | 2 | 1 | 1 | 0 | 1 | 4 | 0 | 4 | 0 | 4 | 0 | 4 | 0
5 | 0 | 5 | 1 | 2 | 2 | 1 | 1 | 1 | 0 | 1 | 5 | 0 | 5 | 0 | 5 | 0
6 | 0 | 6 | 0 | 3 | 0 | 2 | 2 | 1 | 1 | 1 | 0 | 1 | 6 | 0 | 6 | 0
7 | 0 | 7 | 1 | 3 | 1 | 2 | 3 | 1 | 2 | 1 | 1 | 1 | 0 | 1 | 7 | 0
8 | 0 | 8 | 0 | 4 | 2 | 2 | 0 | 2 | 3 | 1 | 2 | 1 | 1 | 1 | 0 | 1
9 | 0 | 9 | 1 | 4 | 0 | 3 | 1 | 2 | 4 | 1 | 3 | 1 | 2 | 1 | 1 | 1
10 | 0 | 10 | 0 | 5 | 1 | 3 | 2 | 2 | 0 | 2 | 4 | 1 | 3 | 1 | 2 | 1
11 | 0 | 11 | 1 | 5 | 2 | 3 | 3 | 2 | 1 | 2 | 5 | 1 | 4 | 1 | 3 | 1
12 | 0 | 12 | 0 | 6 | 0 | 4 | 0 | 3 | 2 | 2 | 0 | 2 | 5 | 1 | 4 | 1
13 | 0 | 13 | 1 | 6 | 1 | 4 | 1 | 3 | 3 | 2 | 1 | 2 | 6 | 1 | 5 | 1
14 | 0 | 14 | 0 | 7 | 2 | 4 | 2 | 3 | 4 | 2 | 2 | 2 | 0 | 2 | 6 | 1
15 | 0 | 15 | 1 | 7 | 0 | 5 | 3 | 3 | 0 | 3 | 3 | 2 | 1 | 2 | 7 | 1
16 | 0 | 16 | 0 | 8 | 1 | 5 | 0 | 4 | 1 | 3 | 4 | 2 | 2 | 2 | 0 | 2
17 | 0 | 17 | 1 | 8 | 2 | 5 | 1 | 4 | 2 | 3 | 5 | 2 | 3 | 2 | 1 | 2
18 | 0 | 18 | 0 | 9 | 0 | 6 | 2 | 4 | 3 | 3 | 0 | 3 | 4 | 2 | 2 | 2
19 | 0 | 19 | 1 | 9 | 1 | 6 | 3 | 4 | 4 | 3 | 1 | 3 | 5 | 2 | 3 | 2
20 | 0 | 20 | 0 | 10 | 2 | 6 | 0 | 5 | 0 | 4 | 2 | 3 | 6 | 2 | 4 | 2
21 | 0 | 21 | 1 | 10 | 0 | 7 | 1 | 5 | 1 | 4 | 3 | 3 | 0 | 3 | 5 | 2
22 | 0 | 22 | 0 | 11 | 1 | 7 | 2 | 5 | 2 | 4 | 4 | 3 | 1 | 3 | 6 | 2
23 | 0 | 23 | 1 | 11 | 2 | 7 | 3 | 5 | 3 | 4 | 5 | 3 | 2 | 3 | 7 | 2
24 | 0 | 24 | 0 | 12 | 0 | 8 | 0 | 6 | 4 | 4 | 0 | 4 | 3 | 3 | 0 | 3
25 | 0 | 25 | 1 | 12 | 1 | 8 | 1 | 6 | 0 | 5 | 1 | 4 | 4 | 3 | 1 | 3
26 | 0 | 26 | 0 | 13 | 2 | 8 | 2 | 6 | 1 | 5 | 2 | 4 | 5 | 3 | 2 | 3
27 | 0 | 27 | 1 | 13 | 0 | 9 | 3 | 6 | 2 | 5 | 3 | 4 | 6 | 3 | 3 | 3
28 | 0 | 28 | 0 | 14 | 1 | 9 | 0 | 7 | 3 | 5 | 4 | 4 | 0 | 4 | 4 | 3
29 | 0 | 29 | 1 | 14 | 2 | 9 | 1 | 7 | 4 | 5 | 5 | 4 | 1 | 4 | 5 | 3
30 | 0 | 30 | 0 | 15 | 0 | 10 | 2 | 7 | 0 | 6 | 0 | 5 | 2 | 4 | 6 | 3
31 | 0 | 31 | 1 | 15 | 1 | 10 | 3 | 7 | 1 | 6 | 1 | 5 | 3 | 4 | 7 | 3

## Alt 1b (DCM) - 1slot (HW)
| Q=1 |  |  | Q=2 |  |  | Q=3 |  |  | Q=4 |  |  | Q=5 |  |  | Q=6 |  |  | Q=7 |  |  | Q=8
SSB position index | DMRS index transmitted in SSB position | PBCH payload includes Q value and | Beam index or QCL for SSB position | DMRS index transmitted in SSB position | PBCH payload includes Q value and | Beam index or QCL for SSB position | DMRS index transmitted in SSB position | PBCH payload includes Q value and | Beam index or QCL for SSB position | DMRS index transmitted in SSB position | PBCH payload includes Q value and | Beam index or QCL for SSB position | DMRS index transmitted in SSB position | PBCH payload includes Q value and | Beam index or QCL for SSB position | DMRS index transmitted in SSB position | PBCH payload includes Q value and | Beam index or QCL for SSB position | DMRS index transmitted in SSB position | PBCH payload includes Q value and | Beam index or QCL for SSB position | DMRS index transmitted in SSB position | PBCH payload includes Q value and | Beam index or QCL for SSB position
0 | 0 | 0 | 0 | 0 | 0 | 0 | 0 | 0 | 0 | 0 | 0 | 0 | 0 | 0 | 0 | 0 | 0 | 0 | 0 | 0 | 0 | 0 | 0 | 0
1 | X | X | X | X | X | X | X | X | X | X | X | X | X | X | X | X | X | X | X | X | X | X | X | X
2 | 0 | 1 | 0 | 1 | 0 | 1 | 1 | 0 | 1 | 1 | 0 | 1 | 1 | 0 | 1 | 1 | 0 | 1 | 1 | 0 | 1 | 1 | 0 | 1
3 | X | X | X | X | X | X | X | X | X | X | X | X | X | X | X | X | X | X | X | X | X | X | X | X
4 | 0 | 2 | 0 | 0 | 1 | 0 | 2 | 0 | 2 | 2 | 0 | 2 | 2 | 0 | 2 | 2 | 0 | 2 | 2 | 0 | 2 | 2 | 0 | 2
5 | X | X | X | X | X | X | X | X | X | X | X | X | X | X | X | X | X | X | X | X | X | X | X | X
6 | 0 | 3 | 0 | 1 | 1 | 1 | 0 | 1 | 0 | 3 | 0 | 3 | 3 | 0 | 3 | 3 | 0 | 3 | 3 | 0 | 3 | 3 | 0 | 3
7 | X | X | X | X | X | X | X | X | X | X | X | X | X | X | X | X | X | X | X | X | X | X | X | X
8 | 0 | 4 | 0 | 0 | 2 | 0 | 1 | 1 | 1 | 0 | 1 | 0 | 4 | 0 | 4 | 4 | 0 | 4 | 4 | 0 | 4 | 4 | 0 | 4
9 | X | X | X | X | X | X | X | X | X | X | X | X | X | X | X | X | X | X | X | X | X | X | X | X
10 | 0 | 5 | 0 | 1 | 2 | 1 | 2 | 1 | 2 | 1 | 1 | 1 | 0 | 1 | 0 | 5 | 0 | 5 | 5 | 0 | 5 | 5 | 0 | 5
11 | X | X | X | X | X | X | X | X | X | X | X | X | X | X | X | X | X | X | X | X | X | X | X | X
12 | 0 | 6 | 0 | 0 | 3 | 0 | 0 | 2 | 0 | 2 | 1 | 2 | 1 | 1 | 1 | 0 | 1 | 0 | 6 | 0 | 6 | 6 | 0 | 6
13 | X | X | X | X | X | X | X | X | X | X | X | X | X | X | X | X | X | X | X | X | X | X | X | X
14 | 0 | 7 | 0 | 1 | 3 | 1 | 1 | 2 | 1 | 3 | 1 | 3 | 2 | 1 | 2 | 2 | 1 | 1 | 0 | 1 | 0 | 7 | 0 | 7
15 | X | X | X | X | X | X | X | X | X | X | X | X | X | X | X | X | X | X | X | X | X | X | X | X
16 | 0 | 8 | 0 | 0 | 4 | 0 | 2 | 2 | 2 | 0 | 2 | 0 | 3 | 1 | 3 | 4 | 1 | 2 | 1 | 1 | 1 | 0 | 1 | 0
17 | X | X | X | X | X | X | X | X | X | X | X | X | X | X | X | X | X | X | X | X | X | X | X | X
18 | 0 | 9 | 0 | 1 | 4 | 1 | 0 | 3 | 0 | 1 | 2 | 1 | 4 | 1 | 4 | 0 | 1 | 3 | 2 | 1 | 2 | 1 | 1 | 1
19 | X | X | X | X | X | X | X | X | X | X | X | X | X | X | X | X | X | X | X | X | X | X | X | X
20 | 0 | 10 | 0 | 0 | 5 | 0 | 1 | 3 | 1 | 2 | 2 | 2 | 0 | 2 | 0 | 2 | 1 | 4 | 3 | 1 | 3 | 2 | 1 | 2
21 | X | X | X | X | X | X | X | X | X | X | X | X | X | X | X | X | X | X | X | X | X | X | X | X
22 | 0 | 11 | 0 | 1 | 5 | 1 | 2 | 3 | 2 | 3 | 2 | 3 | 1 | 2 | 1 | 4 | 1 | 5 | 4 | 1 | 4 | 3 | 1 | 3
23 | X | X | X | X | X | X | X | X | X | X | X | X | X | X | X | X | X | X | X | X | X | X | X | X
24 | 0 | 12 | 0 | 0 | 6 | 0 | 0 | 4 | 0 | 0 | 3 | 0 | 2 | 2 | 2 | 0 | 2 | 0 | 5 | 1 | 5 | 4 | 1 | 4
25 | X | X | X | X | X | X | X | X | X | X | X | X | X | X | X | X | X | X | X | X | X | X | X | X
26 | 0 | 13 | 0 | 1 | 6 | 1 | 1 | 4 | 1 | 1 | 3 | 1 | 3 | 2 | 3 | 2 | 2 | 1 | 6 | 1 | 6 | 5 | 1 | 5
27 | X | X | X | X | X | X | X | X | X | X | X | X | X | X | X | X | X | X | X | X | X | X | X | X
28 | 0 | 14 | 0 | 0 | 7 | 0 | 2 | 4 | 2 | 2 | 3 | 2 | 4 | 2 | 4 | 4 | 2 | 2 | 0 | 2 | 0 | 6 | 1 | 6
29 | X | X | X | X | X | X | X | X | X | X | X | X | X | X | X | X | X | X | X | X | X | X | X | X
30 | 0 | 15 | 0 | 1 | 7 | 1 | 0 | 5 | 0 | 3 | 3 | 3 | 0 | 3 | 0 | 0 | 2 | 3 | 1 | 2 | 1 | 7 | 1 | 7
31 | X | X | X | X | X | X | X | X | X | X | X | X | X | X | X | X | X | X | X | X | X | X | X | X

## Alt 1c
[9 empty] | Example: DRS starts at SSB position 0 |  | Example: DRS starts at SSB position 20
SSB position index | Beam index or QCL for SSB position (Q=1) | Beam index or QCL for SSB position (Q=2) | Beam index or QCL for SSB position (Q=3) | Beam index or QCL for SSB position (Q=4) | Beam index or QCL for SSB position (Q=5) | Beam index or QCL for SSB position (Q=6) | Beam index or QCL for SSB position (Q=7) | Beam index or QCL for SSB position (Q=8) | DMRS index transmitted | PBCH payload | DMRS index transmitted | PBCH payload
0 | 0 | 0 | 0 | 0 | 0 | 0 | 0 | 0 | 0 | 0
1 | 0 | 1 | 1 | 1 | 1 | 1 | 1 | 1 | 1 | 0
2 | 0 | 0 | 2 | 2 | 2 | 2 | 2 | 2 | 2 | 0
3 | 0 | 1 | 0 | 3 | 3 | 3 | 3 | 3 | 3 | 0
4 | 0 | 0 | 1 | 0 | 4 | 4 | 4 | 4 | 4 | 0
5 | 0 | 1 | 2 | 1 | 0 | 5 | 5 | 5 | 5 | 0
6 | 0 | 0 | 0 | 2 | 1 | 0 | 6 | 6 | 6 | 0
7 | 0 | 1 | 1 | 3 | 2 | 1 | 0 | 7 | 7 | 0
8 | 0 | 0 | 2 | 0 | 3 | 2 | 1 | 0
9 | 0 | 1 | 0 | 1 | 4 | 3 | 2 | 1
10 | 0 | 0 | 1 | 2 | 0 | 4 | 3 | 2
11 | 0 | 1 | 2 | 3 | 1 | 5 | 4 | 3
12 | 0 | 0 | 0 | 0 | 2 | 0 | 5 | 4
13 | 0 | 1 | 1 | 1 | 3 | 1 | 6 | 5
14 | 0 | 0 | 2 | 2 | 4 | 2 | 0 | 6
15 | 0 | 1 | 0 | 3 | 0 | 3 | 1 | 7
16 | 0 | 0 | 1 | 0 | 1 | 4 | 2 | 0
17 | 0 | 1 | 2 | 1 | 2 | 5 | 3 | 1
18 | 0 | 0 | 0 | 2 | 3 | 0 | 4 | 2
19 | 0 | 1 | 1 | 3 | 4 | 1 | 5 | 3
20 | 0 | 0 | 2 | 0 | 0 | 2 | 6 | 4 |  |  | 0 | 20
21 | 0 | 1 | 0 | 1 | 1 | 3 | 0 | 5 |  |  | 1 | 20
22 | 0 | 0 | 1 | 2 | 2 | 4 | 1 | 6 |  |  | 2 | 20
23 | 0 | 1 | 2 | 3 | 3 | 5 | 2 | 7 |  |  | 3 | 20
24 | 0 | 0 | 0 | 0 | 4 | 0 | 3 | 0 |  |  | 4 | 20
25 | 0 | 1 | 1 | 1 | 0 | 1 | 4 | 1 |  |  | 5 | 20
26 | 0 | 0 | 2 | 2 | 1 | 2 | 5 | 2 |  |  | 6 | 20
27 | 0 | 1 | 0 | 3 | 2 | 3 | 6 | 3 |  |  | 7 | 20
28 | 0 | 0 | 1 | 0 | 3 | 4 | 0 | 4
29 | 0 | 1 | 2 | 1 | 4 | 5 | 1 | 5
30 | 0 | 0 | 0 | 2 | 0 | 0 | 2 | 6
31 | 0 | 1 | 1 | 3 | 1 | 1 | 3 | 7

## Alt 1c (DCM)
[9 empty] | Example: DRS starts at SSB position 0 | Example: DRS starts at SSB position 20
SSB position index | DMRS index transmitted in SSB position (Q=1) | DMRS index transmitted in SSB position (Q=2) | DMRS index transmitted in SSB position (Q=3) | DMRS index transmitted in SSB position (Q=4) | DMRS index transmitted in SSB position (Q=5) | DMRS index transmitted in SSB position (Q=6) | DMRS index transmitted in SSB position (Q=7) | DMRS index transmitted in SSB position (Q=8) | PBCH payload includes Q value and | PBCH payload includes Q value and
0 | 0 | 0 | 0 | 0 | 0 | 0 | 0 | 0 | 0
1 | 0 | 1 | 1 | 1 | 1 | 1 | 1 | 1 | 0
2 | 0 | 0 | 2 | 2 | 2 | 2 | 2 | 2 | 0
3 | 0 | 1 | 0 | 3 | 3 | 3 | 3 | 3 | 0
4 | 0 | 0 | 1 | 0 | 4 | 4 | 4 | 4 | 0
5 | 0 | 1 | 2 | 1 | 0 | 5 | 5 | 5 | 0
6 | 0 | 0 | 0 | 2 | 1 | 0 | 6 | 6 | 0
7 | 0 | 1 | 1 | 3 | 2 | 1 | 0 | 7 | 0
8 | 0 | 0 | 2 | 0 | 3 | 2 | 1 | 0
9 | 0 | 1 | 0 | 1 | 4 | 3 | 2 | 1
10 | 0 | 0 | 1 | 2 | 0 | 4 | 3 | 2
11 | 0 | 1 | 2 | 3 | 1 | 5 | 4 | 3
12 | 0 | 0 | 0 | 0 | 2 | 0 | 5 | 4
13 | 0 | 1 | 1 | 1 | 3 | 1 | 6 | 5
14 | 0 | 0 | 2 | 2 | 4 | 2 | 0 | 6
15 | 0 | 1 | 0 | 3 | 0 | 3 | 1 | 7
16 | 0 | 0 | 1 | 0 | 1 | 4 | 2 | 0
17 | 0 | 1 | 2 | 1 | 2 | 5 | 3 | 1
18 | 0 | 0 | 0 | 2 | 3 | 0 | 4 | 2
19 | 0 | 1 | 1 | 3 | 4 | 1 | 5 | 3
20 | 0 | 0 | 2 | 0 | 0 | 2 | 6 | 4 |  | 20
21 | 0 | 1 | 0 | 1 | 1 | 3 | 0 | 5 |  | 20
22 | 0 | 0 | 1 | 2 | 2 | 4 | 1 | 6 |  | 20
23 | 0 | 1 | 2 | 3 | 3 | 5 | 2 | 7 |  | 20
24 | 0 | 0 | 0 | 0 | 4 | 0 | 3 | 0 |  | 20
25 | 0 | 1 | 1 | 1 | 0 | 1 | 4 | 1 |  | 20
26 | 0 | 0 | 2 | 2 | 1 | 2 | 5 | 2 |  | 20
27 | 0 | 1 | 0 | 3 | 2 | 3 | 6 | 3 |  | 20
28 | 0 | 0 | 1 | 0 | 3 | 4 | 0 | 4
29 | 0 | 1 | 2 | 1 | 4 | 5 | 1 | 5
30 | 0 | 0 | 0 | 2 | 0 | 0 | 2 | 6
31 | 0 | 1 | 1 | 3 | 1 | 1 | 3 | 7

## Alt 2 (LG)
SSB position index | DMRS index transmitted in SSB position for all Q | Beam index or QCL for SSB position (Q=1) | Beam index or QCL for SSB position (Q=2) | Beam index or QCL for SSB position (Q=3) | Beam index or QCL for SSB position (Q=4)
0 | 0 | 0 | 0 | 0 | 0
1 | 1 | X | 1 | 1 | 1
2 | 2 | X | X | 2 | 2
3 | 3 | X | X | X | 3
4 | 4 | 0 | 0 | 0 | 0
5 | 5 | X | 1 | 1 | 1
6 | 6 | X | X | 2 | 2
7 | 7 | X | X | X | 3
8 | 8 | 0 | 0 | 0 | 0
9 | 9 | X | 1 | 1 | 1
10 | 10 | X | X | 2 | 2
11 | 11 | X | X | X | 3
12 | 12 | 0 | 0 | 0 | 0
13 | 13 | X | 1 | 1 | 1
14 | 14 | X | X | 2 | 2
15 | 15 | X | X | X | 3
16 | 16 | 0 | 0 | 0 | 0
17 | 17 | X | 1 | 1 | 1
18 | 18 | X | X | 2 | 2
19 | 19 | X | X | X | 3
20 | 20 | 0 | 0 | 0 | 0
21 | 21 | X | 1 | 1 | 1
22 | 22 | X | X | 2 | 2
23 | 23 | X | X | X | 3
24 | 24 | 0 | 0 | 0 | 0
25 | 25 | X | 1 | 1 | 1
26 | 26 | X | X | 2 | 2
27 | 27 | X | X | X | 3
28 | 28 | 0 | 0 | 0 | 0
29 | 29 | X | 1 | 1 | 1
30 | 30 | X | X | 2 | 2
31 | 31 | X | X | X | 3

## Alt 4
SSB position index | DMRS index transmitted in SSB position for all Q | Phase offset of PBCH REs relative to SSS | Beam index or QCL for SSB position (Q=1) | Beam index or QCL for SSB position (Q=2) | Beam index or QCL for SSB position (Q=3) | Beam index or QCL for SSB position (Q=4)
0 | 0 | 0 | 0 | 0 | 0 | 0
1 | 1 | 0 | X | 1 | 1 | 1
2 | 2 | 0 | X | X | 2 | 2
3 | 3 | 0 | X | X | X | 3
4 | 4 | 0 | 0 | 0 | 0 | 0
5 | 5 | 0 | X | 1 | 1 | 1
6 | 6 | 0 | X | X | 2 | 2
7 | 7 | 0 | X | X | X | 3
8 | 0 | 2pi/3 | 0 | 0 | 0 | 0
9 | 1 | 2pi/3 | X | 1 | 1 | 1
10 | 2 | 2pi/3 | X | X | 2 | 2
11 | 3 | 2pi/3 | X | X | X | 3
12 | 4 | 2pi/3 | 0 | 0 | 0 | 0
13 | 5 | 2pi/3 | X | 1 | 1 | 1
14 | 6 | 2pi/3 | X | X | 2 | 2
15 | 7 | 2pi/3 | X | X | X | 3
16 | 0 | 4pi/3 | 0 | 0 | 0 | 0
17 | 1 | 4pi/3 | X | 1 | 1 | 1
18 | 2 | 4pi/3 | X | X | 2 | 2
19 | 3 | 4pi/3 | X | X | X | 3
20 | 4 | 4pi/3 | 0 | 0 | 0 | 0
21 | 5 | 4pi/3 | X | 1 | 1 | 1
22 | 6 | 4pi/3 | X | X | 2 | 2
23 | 7 | 4pi/3 | X | X | X | 3

## Alt 1d (SPRD)
| TXOP #0 |  | TXOP #1 |  | TXOP #2 |  | TXOP #3 |  | TXOP #4 |  | TXOP #5 |  | TXOP #6 |  | TXOP #7 |  | TXOP #8 |  | TXOP #9 |  | TXOP #10 |  | TXOP #11 |  | TXOP #12 |  | TXOP #13 |  | TXOP #14 |  | TXOP #15
SSB position index | PBCH DMRS | PBCH payload | PBCH DMRS | PBCH payload | PBCH DMRS | PBCH payload | PBCH DMRS | PBCH payload | PBCH DMRS | PBCH payload | PBCH DMRS | PBCH payload | PBCH DMRS | PBCH payload | PBCH DMRS | PBCH payload | PBCH DMRS | PBCH payload | PBCH DMRS | PBCH payload | PBCH DMRS | PBCH payload | PBCH DMRS | PBCH payload | PBCH DMRS | PBCH payload | PBCH DMRS | PBCH payload | PBCH DMRS | PBCH payload | PBCH DMRS | PBCH payload
0 | 0 | 0
1 | 1 | 0
2 | 2 | 0 | 2 | 0
3 | 3 | 0 | 3 | 0
4 | 4 | 0 | 4 | 0 | 0 | 1
5 | 5 | 0 | 5 | 0 | 1 | 1
6 | 6 | 0 | 6 | 0 | 2 | 1 | 2 | 1
7 | 7 | 0 | 7 | 0 | 3 | 1 | 3 | 1
8 |  |  |  |  | 4 | 1 | 4 | 1 | 0 | 2
9 |  |  |  |  | 5 | 1 | 5 | 1 | 1 | 2
10 |  |  |  |  | 6 | 1 | 6 | 1 | 2 | 2 | 2 | 2
11 |  |  |  |  | 7 | 1 | 7 | 1 | 3 | 2 | 3 | 2
12 | [8 empty] | 4 | 2 | 4 | 2 | 0 | 3
13 | [8 empty] | 5 | 2 | 5 | 2 | 1 | 3
14 | [8 empty] | 6 | 2 | 6 | 2 | 2 | 3 | 2 | 3
15 | [8 empty] | 7 | 2 | 7 | 2 | 3 | 3 | 3 | 3
16 | [12 empty] | 4 | 3 | 4 | 3 | 0 | 4
17 | [12 empty] | 5 | 3 | 5 | 3 | 1 | 4
18 | [12 empty] | 6 | 3 | 6 | 3 | 2 | 4 | 2 | 4
19 | [12 empty] | 7 | 3 | 7 | 3 | 3 | 4 | 3 | 4
20 | [16 empty] | 4 | 4 | 4 | 4 | 0 | 5
21 | [16 empty] | 5 | 4 | 5 | 4 | 1 | 5
22 | [16 empty] | 6 | 4 | 6 | 4 | 2 | 5 | 2 | 5
23 | [16 empty] | 7 | 4 | 7 | 4 | 3 | 5 | 3 | 5
24 | [20 empty] | 4 | 5 | 4 | 5 | 0 | 6
25 | [20 empty] | 5 | 5 | 5 | 5 | 1 | 6
26 | [20 empty] | 6 | 5 | 6 | 5 | 2 | 6 | 2 | 6
27 | [20 empty] | 7 | 5 | 7 | 5 | 3 | 6 | 3 | 6
28 | [24 empty] | 4 | 6 | 4 | 6 | 0 | 7
29 | [24 empty] | 5 | 6 | 5 | 6 | 1 | 7
30 | [24 empty] | 6 | 6 | 6 | 6 | 2 | 7 | 2 | 7
31 | [24 empty] | 7 | 6 | 7 | 6 | 3 | 7 | 3 | 7
Note: Only list Q=1,2,4,8.
Note: Benefit: In each TXOP, soft combining of PBCH payload of the actually transmitted SSBs can be easy at UE side, due to common PBCH payload
Note: timing derivation: i = 4*o_SSB + i_SSB,
where o_SSB is index of group which is conveyed by PBCH payload, and
i_SSB is index of beamSSB within a group which is conveyed by PBCH-DMRS (the two LSBs)
Note: The QCL assumption can be derived by the two LSBs of PBCH-DMRS, since the two LSBs of PBCH-DMRS are fixed relative to each candidate position, i.e.
SSBs with the same value of modulo(i_SSBi_SSB', N) can be regarded as QCLed, where i_SSB' is modulo(i_SSB,4), and N is the number of non-QCL SSBs, N ≤ X

## Alt 1d (SPRD2)
| Q=1 |  |  | Q=2 |  |  | Q=3 |  |  | Q=4
SSB position index | DMRS index transmitted in SSB position | PBCH b4/b3/b2 transmitted in SSB position | Beam index or QCL for SSB position | DMRS index transmitted in SSB position | PBCH b4/b3/b2 transmitted in SSB position | Beam index or QCL for SSB position | DMRS index transmitted in SSB position | PBCH b4/b3/b2 transmitted in SSB position | Beam index or QCL for SSB position | DMRS index transmitted in SSB position | PBCH b4/b3/b2 transmitted in SSB position | Beam index or QCL for SSB position
0 | 0 | 0 | 0 | 0 | 0 | 0 | 0 | 0 | 0 | 0 | 0 | 0
1 | 1 | 0 | 0 | 1 | 0 | 1 | 1 | 0 | 1 | 1 | 0 | 1
2 | 2 | 0 | 0 | 2 | 0 | 0 | 2 | 0 | 2 | 2 | 0 | 2
3 | 3 | 0 | 0 | 3 | 0 | 1 | 3 or 0 | 0 or 1 | 0 | 3 | 0 | 3
4 | 4 or 0 | 0 or 1 | 0 | 4 or 0 | 0 or 1 | 0 | 4 or 1 | 0 or 1 | 1 | 4 or 0 | 0 or 1 | 0
5 | 5 or 1 | 0 or 1 | 0 | 5 or 1 | 0 or 1 | 1 | 5 or 2 | 0 or 1 | 2 | 5 or 1 | 0 or 1 | 1
6 | 6 or 2 | 0 or 1 | 0 | 6 or 2 | 0 or 1 | 0 | 0 or 3 | 2 or 1 | 0 | 6 or 2 | 0 or 1 | 2
7 | 7 or 3 | 0 or 1 | 0 | 7 or 3 | 0 or 1 | 1 | 1 or 4 | 2 or 1 | 1 | 7 or 3 | 0 or 1 | 3
8 | 0 or 4 | 2 or 1 | 0 | 0 or 4 | 2 or 1 | 0 | 2 or 5 | 2 or 1 | 2 | 0 or 4 | 2 or 1 | 0
9 | 1 or 5 | 2 or 1 | 0 | 1 or 5 | 2 or 1 | 1 | 3 or 0 | 2 or 3 | 0 | 1 or 5 | 2 or 1 | 1
10 | 2 or 6 | 2 or 1 | 0 | 2 or 6 | 2 or 1 | 0 | 4 or 1 | 2 or 3 | 1 | 2 or 6 | 2 or 1 | 2
11 | 3 or 7 | 2 or 1 | 0 | 3 or 7 | 2 or 1 | 1 | 5 or 2 | 2 or 3 | 2 | 3 or 7 | 2 or 1 | 3
12 | 4 or 0 | 2 or 3 | 0 | 4 or 0 | 2 or 3 | 0 | 0 or 3 | 4 or 3 | 0 | 4 or 0 | 2 or 3 | 0
13 | 5 or 1 | 2 or 3 | 0 | 5 or 1 | 2 or 3 | 1 | 1 or 4 | 4 or 3 | 1 | 5 or 1 | 2 or 3 | 1
14 | 6 or 2 | 2 or 3 | 0 | 6 or 2 | 2 or 3 | 0 | 2 or 5 | 4 or 3 | 2 | 6 or 2 | 2 or 3 | 2
15 | 7 or 3 | 2 or 3 | 0 | 7 or 3 | 2 or 3 | 1 | 3 or 0 | 4 or 5 | 0 | 7 or 3 | 2 or 3 | 3
16 | 0 or 4 | 4 or 3 | 0 | 0 or 4 | 4 or 3 | 0 | 4 or 1 | 4 or 5 | 1 | 0 or 4 | 4 or 3 | 0
17 | 1 or 5 | 4 or 3 | 0 | 1 or 5 | 4 or 3 | 1 | 5 or 2 | 4 or 5 | 2 | 1 or 5 | 4 or 3 | 1
18 | 2 or 6 | 4 or 3 | 0 | 2 or 6 | 4 or 3 | 0 | 0 or 3 | 6 or 5 | 0 | 2 or 6 | 4 or 3 | 2
19 | 3 or 7 | 4 or 3 | 0 | 3 or 7 | 4 or 3 | 1 | 1 or 4 | 6 or 5 | 1 | 3 or 7 | 4 or 3 | 3
20 | 4 or 0 | 4 or 5 | 0 | 4 or 0 | 4 or 5 | 0 | 2 or 5 | 6 or 5 | 2 | 4 or 0 | 4 or 5 | 0
21 | 5 or 1 | 4 or 5 | 0 | 5 or 1 | 4 or 5 | 1 | 3 or 0 | 6 or 7 | 0 | 5 or 1 | 4 or 5 | 1
22 | 6 or 2 | 4 or 5 | 0 | 6 or 2 | 4 or 5 | 0 | 4 or 1 | 6 or 7 | 1 | 6 or 2 | 4 or 5 | 2
23 | 7 or 3 | 4 or 5 | 0 | 7 or 3 | 4 or 5 | 1 | 5 or 2 | 6 or 7 | 2 | 7 or 3 | 4 or 5 | 3
24 | 0 or 4 | 6 or 5 | 0 | 0 or 4 | 6 or 5 | 0 | 3 | 7 | 0 | 0 or 4 | 6 or 5 | 0
25 | 1 or 5 | 6 or 5 | 0 | 1 or 5 | 6 or 5 | 1 | 4 | 7 | 1 | 1 or 5 | 6 or 5 | 1
26 | 2 or 6 | 6 or 5 | 0 | 2 or 6 | 6 or 5 | 0 | 5 | 7 | 2 | 2 or 6 | 6 or 5 | 2
27 | 3 or 7 | 6 or 5 | 0 | 3 or 7 | 6 or 5 | 1 |  |  |  | 3 or 7 | 6 or 5 | 3
28 | 4 or 0 | 6 or 7 | 0 | 4 or 0 | 6 or 7 | 0 |  |  |  | 4 or 0 | 6 or 7 | 0
29 | 5 or 1 | 6 or 7 | 0 | 5 or 1 | 6 or 7 | 1 |  |  |  | 5 or 1 | 6 or 7 | 1
30 | 6 or 2 | 6 or 7 | 0 | 6 or 2 | 6 or 7 | 0 |  |  |  | 6 or 2 | 6 or 7 | 2
31 | 7 or 3 | 6 or 7 | 0 | 7 or 3 | 6 or 7 | 1 |  |  |  | 7 or 3 | 6 or 7 | 3