## Traffic models
Baseline Traffic Models
| Instant messaging | Hearbeat | VoIP
Model | FTP model 3 | FTP model 3 | As defined in R1-070674. Assume max two packets bundled.
Packet size | 0.1 Mbytes | 100 Bytes
Mean inter-arrival time | 2 sec | 60 sec
DRX setting | Period = 320 ms Inactivity timer = 80 ms FR1 On duration: 10 msec FR2 On duration: 5 msec | C-DRX cycle 640 msec Inactivity timer {200, 80} msec FR1 On duration: 10 msec FR2 On duration: 5 msec | Period = 40 msec Inactivity timer = 10 msec FR1 On duration: 4 msec FR2 On duration: 2 msec
Comments | Above values are taken from Section 8.2 of TR 38.840. |  | Above values are taken from Section 8.2 of TR 38.840.
Main parameters of the VoIP traffic model (from R1-070674)
Parameter | Characterization
Codec | RTP AMR 12.2, Source rate 12.2 kbps
Encoder frame length | 20 ms
Voice activity factor (VAF) | 50% (c=0.01, d=0.99)
SID payload | Modelled 15 Bytes (5Bytes + header) SID packet every 160ms during silence
Protocol Overhead with compressed header | 10 bit + padding (RTP-pre-header) 4 Byte (RTP/UDP/IP) 2 Byte (RLC/security) 16 bits (CRC)
Total voice payload on air interface | 40 Bytes (AMR 12.2)

## Power cons. model
UE power consumption model for FR1 (2 Rx/20 MHz)
Parameters | Values | Comments
Deep Sleep (PDS) | 0.8 | Based on the agreements in RAN1#102-e
Light Sleep (PLS) | 18
Micro sleep (PMS) | 31
PDCCH-only (PPDCCH) | 50 for same-slot scheduling, 40 for cross-slot scheduling
PDCCH + PDSCH (PPDCCH+PDSCH) | 120
PDSCH-only (P_PDSCH) | 112
SSB/CSI-RS proc. (PSSB) | 50
Intra-frequency RRM measurement (Pintra) | [60] Note4 (synchronous case, N=8, measurement only) [80] Note4 (combined measurement and search)
Inter-frequency RRM measurement (Pinter) | [60] Note4 (neighbor cell search power per freq. layer) [80] Note4 (measurement only per freq. layer) Micro sleep power assumed for switch in/out a freq. layer
Rules for power determination | Adopting the following rule for power determination: - Rule 1: ‘Micro sleep’ power of 1 Rx is [0.8]x2 Rx ‘Micro sleep’ power - Rule 2: For both 1 Rx and 2 Rx configuration, - P(α) = max (Micro-sleep, α ∙ Pt + (1 – α) ∙ 0.7Pt)) - Pt is the PDCCH-only power for same slot and cross-slot scheduling cases. | Working assumption
Additional transition energy and total transition time | Same as in Table 19 of TR 38.840 | Not part of the RedCap RAN1 agreements so far
UE power consumption model for FR2 (2 Rx/100 MHz)
Parameters | Values | Comments
Deep Sleep (PDS) | 1 | This value is taken from TR 38.840.
Light Sleep (PLS) | 20 | This value is taken from TR 38.840.
Micro sleep (PMS) | 45 | This value is taken from TR 38.840.
PDCCH-only | 175 | This value is taken from TR 38.840.
SSB or CSI-RS proc. | 175 | This value is taken from TR 38.840.
PDCCH + PDSCH | 350 | This value is taken from TR 38.840.
Rules for power determination (if needed) | Adopting the following rule for power determination: - Rule 1: ‘Micro sleep’ power of 1 Rx is [0.8]x2 Rx ‘Micro sleep’ power - Rule 2: For both 1 Rx and 2 Rx configuration, - P(α) = max (Micro-sleep, α ∙ Pt + (1 – α) ∙ 0.7Pt)) - Pt is the PDCCH-only power for same slot and cross-slot scheduling cases | The working assumption only applies to FR1.
Additional assumptions for 50 MHz UE BW (e.g., UE power consumption scaling) | Report in 'comments' column in the 'Power saving gain - FR2' worksheet
Additional transition energy and total transition time | Same as in Table 19 of TR 38.840 | Not part of the RedCap RAN1 agreements so far

## FR1 TDD 1Rx
Power saving gain due to reduced blind decoding (BD) in FR1
Company | Power saving gain at approximately 25% reduction in BDs for instant message traffic model | Power saving gain at approximately 50% reduction in BDs for instant message traffic model | Power saving gain at approximately 25% reduction in BDs for heartbeat traffic model (inactivity timer = 200 msec) | Power saving gain at approximately 50% reduction in BDs for heartbeat traffic model (inactivity timer = 200 msec) | Power saving gain at approximately 25% reduction in BDs for heartbeat traffic model (inactivity timer = 80 msec) | Power saving gain at approximately 50% reduction in BDs for heartbeat traffic model (inactivity timer = 80 msec) | Power saving gain at approximately 25% reduction in BDs for VoIP traffic model | Power saving gain at approximately 50% reduction in BDs for VoIP traffic model | Comments

## FR1 TDD 2Rx
Power saving gain due to reduced blind decoding (BD) in FR1
Company | Power saving gain at approximately 25% reduction in BDs for instant message traffic model | Power saving gain at approximately 50% reduction in BDs for instant message traffic model | Power saving gain at approximately 25% reduction in BDs for heartbeat traffic model (inactivity timer = 200 msec) | Power saving gain at approximately 50% reduction in BDs for heartbeat traffic model (inactivity timer = 200 msec) | Power saving gain at approximately 25% reduction in BDs for heartbeat traffic model (inactivity timer = 80 msec) | Power saving gain at approximately 50% reduction in BDs for heartbeat traffic model (inactivity timer = 80 msec) | Power saving gain at approximately 25% reduction in BDs for VoIP traffic model | Power saving gain at approximately 50% reduction in BDs for VoIP traffic model | Comments

## FR2 TDD 1Rx
Power saving gain due to reduced blind decoding (BD) in FR2 (system bandwidth: 100 MHz)
Company | Power saving gain at approximately 25% reduction in BDs for instant message traffic model | Power saving gain at approximately 50% reduction in BDs for instant message traffic model | Power saving gain at approximately 25% reduction in BDs for heartbeat traffic model (inactivity timer = 200 msec) | Power saving gain at approximately 50% reduction in BDs for heartbeat traffic model (inactivity timer = 200 msec) | Power saving gain at approximately 25% reduction in BDs for heartbeat traffic model (inactivity timer = 80 msec) | Power saving gain at approximately 50% reduction in BDs for heartbeat traffic model (inactivity timer = 80 msec) | Power saving gain at approximately 25% reduction in BDs for VoIP traffic model | Power saving gain at approximately 50% reduction in BDs for VoIP traffic model | Comments
Power saving gain due to reduced blind decoding (BD) in FR2 (system bandwidth: 50 MHz)
Company | Power saving gain at approximately 25% reduction in BDs for instant message traffic model | Power saving gain at approximately 50% reduction in BDs for instant message traffic model | Power saving gain at approximately 25% reduction in BDs for heartbeat traffic model (inactivity timer = 200 msec) | Power saving gain at approximately 50% reduction in BDs for heartbeat traffic model (inactivity timer = 200 msec) | Power saving gain at approximately 25% reduction in BDs for heartbeat traffic model (inactivity timer = 80 msec) | Power saving gain at approximately 50% reduction in BDs for heartbeat traffic model (inactivity timer = 80 msec) | Power saving gain at approximately 25% reduction in BDs for VoIP traffic model | Power saving gain at approximately 50% reduction in BDs for VoIP traffic model | Comments

## FR2 TDD 2Rx
Power saving gain due to reduced blind decoding (BD) in FR2 (system bandwidth: 100 MHz)
Company | Power saving gain at approximately 25% reduction in BDs for instant message traffic model | Power saving gain at approximately 50% reduction in BDs for instant message traffic model | Power saving gain at approximately 25% reduction in BDs for heartbeat traffic model (inactivity timer = 200 msec) | Power saving gain at approximately 50% reduction in BDs for heartbeat traffic model (inactivity timer = 200 msec) | Power saving gain at approximately 25% reduction in BDs for heartbeat traffic model (inactivity timer = 80 msec) | Power saving gain at approximately 50% reduction in BDs for heartbeat traffic model (inactivity timer = 80 msec) | Power saving gain at approximately 25% reduction in BDs for VoIP traffic model | Power saving gain at approximately 50% reduction in BDs for VoIP traffic model | Comments
Power saving gain due to reduced blind decoding (BD) in FR2 (system bandwidth: 50 MHz)
Company | Power saving gain at approximately 25% reduction in BDs for instant message traffic model | Power saving gain at approximately 50% reduction in BDs for instant message traffic model | Power saving gain at approximately 25% reduction in BDs for heartbeat traffic model (inactivity timer = 200 msec) | Power saving gain at approximately 50% reduction in BDs for heartbeat traffic model (inactivity timer = 200 msec) | Power saving gain at approximately 25% reduction in BDs for heartbeat traffic model (inactivity timer = 80 msec) | Power saving gain at approximately 50% reduction in BDs for heartbeat traffic model (inactivity timer = 80 msec) | Power saving gain at approximately 25% reduction in BDs for VoIP traffic model | Power saving gain at approximately 50% reduction in BDs for VoIP traffic model | Comments

## Blocking
Baseline parameters for the PDCCH blocking rate evaluation
Parameters | Assumptions | Comments
SCS/BW | FR1: 30KHz/20MHz; 15kHz/20MHz is optional FR2: 120KHz/[100]MHz
CORESET duration | 2 symbols, with 3 symbols optional
Delay toleration (Slot) | 1 (1: implies that PDCCH is blocked if it can’t be scheduled in the given slot), with 2 optional
PDCCH blocking rate due to reduced blind decoding for FR1, with 30kHz/20MHz, CORESET duration: 2 symbols, Delay toleration: 1
Company | AL distribution (e.g., [0.2 0.2 0.2 0.2 0.2] for AL = [1 2 4 8 16]) | Number of users (e.g., 10) | Number of DCI sizes to monitor per PDCCH candidate (e.g., 2) | Number of candidates for each AL for the reference case, i.e., with no reduction in BD limit (e.g., [6 6 2 2 2] for AL = [1 2 4 8 16]) | PDCCH blocking rate for the reference case, i.e., with no reduction in BD limit | Number of candidates for each AL with approximately 25% reduction in BD limit | PDCCH blocking rate at approximately 25% reduction in BDs | Number of candidates for each AL with approximately 50% reduction in BD limit | PDCCH blocking rate at approximately 50% reduction in BD limit | Comments
PDCCH blocking rate due to reduced blind decoding for FR1, with optional values for at least one parameter (describe in the Comments column)
Company | AL distribution (e.g., [0.2 0.2 0.2 0.2 0.2] for AL = [1 2 4 8 16]) | Number of users (e.g., 10) | Number of DCI sizes to monitor per PDCCH candidate (e.g., 2) | Number of candidates for each AL for the reference case, i.e., with no reduction in BD limit (e.g., [4 3 1 1 1] for AL = [1 2 4 8 16]) | PDCCH blocking rate for the reference case, i.e., with no reduction in BD limit | Number of candidates for each AL with 25% reduction in BD limit | PDCCH blocking rate at approximately 25% reduction in BDs | Number of candidates for each AL with approximately 50% reduction in BD limit | PDCCH blocking rate at approximately 50% reduction in BD limit | Comments
PDCCH blocking rate due to reduced blind decoding for FR2
Company | AL distribution (e.g., [0.2 0.2 0.2 0.2 0.2] for AL = [1 2 4 8 16]) | Number of users (e.g., 10) | Number of DCI sizes to monitor per PDCCH candidate (e.g., 2) | Number of candidates for each AL for the reference case, i.e., with no reduction in BD limit (e.g., [4 3 1 1 1] for AL = [1 2 4 8 16]) | PDCCH blocking rate for the reference case, i.e., with no reduction in BD limit | Number of candidates for each AL with 25% reduction in BD limit | PDCCH blocking rate at approximately 25% reduction in BDs | Number of candidates for each AL with 50% reduction in BD limit | PDCCH blocking rate at 50% reduction in BD limit | Comments