## Change log
Change log
version | Description
0.0.0 | Draft template

## Assumptions
Parameter | Example [Company 1] |  |  | [Company 2] | [Company 3] | [Company 4]
| value |  |  | value | value | value
Scenarios | Scenario-1: Indoor Hotspot 12 nodes in 50 m x 120 m | Scenario-2: Dense Urban hexagonal layout with 7, 3 Sectors | Scenario-3: Urban Macro hexagonal layout with 7, 3 Sectors | Scenario-x | Scenario-x | Scenario-x
ISD | 20 m | 200 m | 500m
Channel model | InH | Uma | Uma
Carrier frequency | 4GHz
Bandwidth | 100 MHz, 1.72% Guard Band
Subcarrier spacing | 30 KHz
Frame structure | DDDSU (S: 10D:2G:2U)
BS Antennas (M,N,P,Mg,Ng;Mp,Np) | For 32T: (4,4,2,1,1;4,4), (dH,dV) = (0.5, 0.5)λ For 64T: (8,8,2,1,1;4,8), (dH, dV)=(0.5, 0.8)λ
UE Antennas (M,N,P,Mg,Ng;Mp,Np) | DL: For 4R: (1,2,2,1,1;1,2), (dH, dV)=(0.5, N/A)λ
UL: For 2T: (1,1,2,1,1;1,1), (dH, dV)=( 0.5, N/A)λ
BS antenna pattern | Ceiling-mount pattern, | 3-TRxP pattern, 8 dBi | 3-TRxP pattern, 8 dBi
5 dBi
UE antenna pattern | Omnidirectional, 0 dBi
BS Power | 24 dBm per 20MHz | 44 dBm per 20MHz | 49 dBm/20 MHz
UE max Power | 23 dBm
UE Power | Max Tx power: 23 dBm, | Max Tx power: 23 dBm, | Max Tx power: 23 dBm,
| (P0 = -80, alpha = 0.8) | (P0 = -74, alpha = 0.6) | (P0 = -74, alpha = 0.6)
BS height | 3 m | 25 m | 25m
UE height | 1.5 m | Outdoor UEs: 1.5 m Indoor UTs: 3(nfl – 1) + 1.5; nfl ~ uniform(1,Nfl) where Nfl ~ uniform(4,8)
Noise Figure | BS:5 dB, UE:9 dB
Scheduler | MU-MIMO Proportional Fair
Max MCS | 256QAM
Device deployment | 100% indoor | 20% outdoor, 80% indoor
Down-tilt | 90 degrees | 12 degrees | 6 degrees
BS receiver | MMSE-IRC
UE receiver | MMSE-IRC
Channel estimation | Realistic
Target BLER | 0.1
UE speed | 3 km/h
Additional assumptions | … | … | …

## InH-FR1
Tdoc /Source | DL (FR1)
R1-21xxxxx / Source 1 | Metrics Cases |  |  | #UEs per cell | #satisfied UEs per cell | Power Saving Gain (PSG) compared to Baseline |  |  |  | [metric 1] | [metric 2]
[6 empty] | Mean PS gain | PS gain of 5%-tile UE in PSG CDF1 | PS gain of 50%-tile UE in PSG CDF1 | PS gain of 95%-tile UE in PSG CDF1
| Case 1: VR/AR_xxx (e.g. 60 fps) | Baseline |  |  |  | - | - | - | -
|  | Power saving scheme | PS scheme 1 |  |  | X1 % | Y1 % | Z1 % | U1%
|  |  | PS scheme 2 |  |  | X2 % | Y2 % | Z2 % | U2%
|  |  | PS scheme X |  |  | … | … | … | …
Additional report/notes:
| Case 2: VR/AR_yyy | Baseline |  |  |  | - | - | - | -
|  | Power saving scheme | PS scheme 1 |  |  | X1 % | Y1 % | Z1 % | U1%
|  |  | PS scheme 2 |  |  | X2 % | Y2 % | Z2 % | U2%
|  |  | PS scheme X |  |  | … | … | … | …
Additional report/notes:
| Case 3: CG_zzz | Baseline |  |  |  | - | - | - | -
|  | Power saving scheme | PS scheme 1 |  |  | X1 % | Y1 % | Z1 % | U1%
|  |  | PS scheme 2 |  |  | X2 % | Y2 % | Z2 % | U2%
|  |  | PS scheme X |  |  | … | … | … | …
…
Additional report/notes:
UL (FR1)
| Metrics Cases |  |  | #UEs per cell | #satisfied UEs per cell | Power Saving Gain (PSG) compared to Baseline |  |  |  | [metric 1] | [metric 2]
[6 empty] | Mean PS gain | PS gain of 5%-tile UE in PSG CDF1 | PS gain of 50%-tile UE in PSG CDF1 | PS gain of 95%-tile UE in PSG CDF1
| Case 1: VR/AR pose 1 | Baseline |  |  |  | - | - | - | -
|  | Power saving scheme | PS scheme 1 |  |  | X1 % | Y1 % | Z1 % | U1%
|  |  | PS scheme 2 |  |  | X2 % | Y2 % | Z2 % | U2%
|  |  | PS scheme X |  |  | … | … | … | …
Additional report/notes:
| Case 2: AR video 1 | Baseline |  |  |  | - | - | - | -
|  | Power saving scheme | PS scheme 1 |  |  | X1 % | Y1 % | Z1 % | U1%
|  |  | PS scheme 2 |  |  | X2 % | Y2 % | Z2 % | U2%
|  |  | PS scheme X |  |  | … | … | … | …
Additional report/notes:
| Case 3: AR multiple flows 1 | Baseline |  |  |  | - | - | - | -
|  | Power saving scheme | PS scheme 1 |  |  | X1 % | Y1 % | Z1 % | U1%
|  |  | PS scheme 2 |  |  | X2 % | Y2 % | Z2 % | U2%
|  |  | PS scheme X |  |  | … | … | … | …
Additional report/notes:
…
DL+UL together (FR1)
| Metrics Cases |  |  | #UEs per cell | #satisfied UEs per cell | Power Saving Gain (PSG) compared to Case 1 |  |  |  | [metric 1] | [metric 2]
[6 empty] | Mean PS gain | PS gain of 5%-tile UE in PSG CDF1 | PS gain of 50%-tile UE in PSG CDF1 | PS gain of 95%-tile UE in PSG CDF1
| Case 1: VR_DL + pose UL | Baseline |  |  |  | - | - | - | -
|  | Power saving scheme | PS case 1
case 2
case 3
Additional report/notes:
| Case 2: AR DL+UL | Baseline |  |  |  | - | - | - | -
|  | Power saving scheme | PS scheme 1 |  |  | X1 % | Y1 % | Z1 % | U1%
|  |  | PS scheme 2 |  |  | X2 % | Y2 % | Z2 % | U2%
|  |  | PS scheme X |  |  | … | … | … | …
Additional report/notes:
…

## InH-FR2
Tdoc /Source | DL (FR1)
R1-21xxxxx / Source 1 | Metrics Cases |  |  | #UEs per cell | #satisfied UEs per cell | Power Saving Gain (PSG) compared to Baseline |  |  |  | [metric 1] | [metric 2]
[6 empty] | Mean PS gain | PS gain of 5%-tile UE in PSG CDF1 | PS gain of 50%-tile UE in PSG CDF1 | PS gain of 95%-tile UE in PSG CDF1
| Case 1: VR/AR_xxx (e.g. 60 fps) | Baseline |  |  |  | - | - | - | -
|  | Power saving scheme | PS scheme 1 |  |  | X1 % | Y1 % | Z1 % | U1%
|  |  | PS scheme 2 |  |  | X2 % | Y2 % | Z2 % | U2%
|  |  | PS scheme X |  |  | … | … | … | …
Additional report/notes:
| Case 2: VR/AR_yyy | Baseline |  |  |  | - | - | - | -
|  | Power saving scheme | PS scheme 1 |  |  | X1 % | Y1 % | Z1 % | U1%
|  |  | PS scheme 2 |  |  | X2 % | Y2 % | Z2 % | U2%
|  |  | PS scheme X |  |  | … | … | … | …
Additional report/notes:
| Case 3: CG_zzz | Baseline |  |  |  | - | - | - | -
|  | Power saving scheme | PS scheme 1 |  |  | X1 % | Y1 % | Z1 % | U1%
|  |  | PS scheme 2 |  |  | X2 % | Y2 % | Z2 % | U2%
|  |  | PS scheme X |  |  | … | … | … | …
…
Additional report/notes:
UL (FR1)
| Metrics Cases |  |  | #UEs per cell | #satisfied UEs per cell | Power Saving Gain (PSG) compared to Baseline |  |  |  | [metric 1] | [metric 2]
[6 empty] | Mean PS gain | PS gain of 5%-tile UE in PSG CDF1 | PS gain of 50%-tile UE in PSG CDF1 | PS gain of 95%-tile UE in PSG CDF1
| Case 1: VR/AR pose 1 | Baseline |  |  |  | - | - | - | -
|  | Power saving scheme | PS scheme 1 |  |  | X1 % | Y1 % | Z1 % | U1%
|  |  | PS scheme 2 |  |  | X2 % | Y2 % | Z2 % | U2%
|  |  | PS scheme X |  |  | … | … | … | …
Additional report/notes:
| Case 2: AR video 1 | Baseline |  |  |  | - | - | - | -
|  | Power saving scheme | PS scheme 1 |  |  | X1 % | Y1 % | Z1 % | U1%
|  |  | PS scheme 2 |  |  | X2 % | Y2 % | Z2 % | U2%
|  |  | PS scheme X |  |  | … | … | … | …
Additional report/notes:
| Case 3: AR multiple flows 1 | Baseline |  |  |  | - | - | - | -
|  | Power saving scheme | PS scheme 1 |  |  | X1 % | Y1 % | Z1 % | U1%
|  |  | PS scheme 2 |  |  | X2 % | Y2 % | Z2 % | U2%
|  |  | PS scheme X |  |  | … | … | … | …
Additional report/notes:
…
DL+UL together (FR1)
| Metrics Cases |  |  | #UEs per cell | #satisfied UEs per cell | Power Saving Gain (PSG) compared to Case 1 |  |  |  | [metric 1] | [metric 2]
[6 empty] | Mean PS gain | PS gain of 5%-tile UE in PSG CDF1 | PS gain of 50%-tile UE in PSG CDF1 | PS gain of 95%-tile UE in PSG CDF1
| Case 1: VR_DL + pose UL | Baseline |  |  |  | - | - | - | -
|  | Power saving scheme | PS case 1
case 2
case 3
Additional report/notes:
| Case 2: AR DL+UL | Baseline |  |  |  | - | - | - | -
|  | Power saving scheme | PS scheme 1 |  |  | X1 % | Y1 % | Z1 % | U1%
|  |  | PS scheme 2 |  |  | X2 % | Y2 % | Z2 % | U2%
|  |  | PS scheme X |  |  | … | … | … | …
Additional report/notes:
…

## Dense urban-FR1
Tdoc /Source | DL (FR1)
R1-21xxxxx / Source 1 | Metrics Cases |  |  | #UEs per cell | #satisfied UEs per cell | Power Saving Gain (PSG) compared to Baseline |  |  |  | [metric 1] | [metric 2]
[6 empty] | Mean PS gain | PS gain of 5%-tile UE in PSG CDF1 | PS gain of 50%-tile UE in PSG CDF1 | PS gain of 95%-tile UE in PSG CDF1
| Case 1: VR/AR_xxx (e.g. 60 fps) | Baseline |  |  |  | - | - | - | -
|  | Power saving scheme | PS scheme 1 |  |  | X1 % | Y1 % | Z1 % | U1%
|  |  | PS scheme 2 |  |  | X2 % | Y2 % | Z2 % | U2%
|  |  | PS scheme X |  |  | … | … | … | …
Additional report/notes:
| Case 2: VR/AR_yyy | Baseline |  |  |  | - | - | - | -
|  | Power saving scheme | PS scheme 1 |  |  | X1 % | Y1 % | Z1 % | U1%
|  |  | PS scheme 2 |  |  | X2 % | Y2 % | Z2 % | U2%
|  |  | PS scheme X |  |  | … | … | … | …
Additional report/notes:
| Case 3: CG_zzz | Baseline |  |  |  | - | - | - | -
|  | Power saving scheme | PS scheme 1 |  |  | X1 % | Y1 % | Z1 % | U1%
|  |  | PS scheme 2 |  |  | X2 % | Y2 % | Z2 % | U2%
|  |  | PS scheme X |  |  | … | … | … | …
…
Additional report/notes:
UL (FR1)
| Metrics Cases |  |  | #UEs per cell | #satisfied UEs per cell | Power Saving Gain (PSG) compared to Baseline |  |  |  | [metric 1] | [metric 2]
[6 empty] | Mean PS gain | PS gain of 5%-tile UE in PSG CDF1 | PS gain of 50%-tile UE in PSG CDF1 | PS gain of 95%-tile UE in PSG CDF1
| Case 1: VR/AR pose 1 | Baseline |  |  |  | - | - | - | -
|  | Power saving scheme | PS scheme 1 |  |  | X1 % | Y1 % | Z1 % | U1%
|  |  | PS scheme 2 |  |  | X2 % | Y2 % | Z2 % | U2%
|  |  | PS scheme X |  |  | … | … | … | …
Additional report/notes:
| Case 2: AR video 1 | Baseline |  |  |  | - | - | - | -
|  | Power saving scheme | PS scheme 1 |  |  | X1 % | Y1 % | Z1 % | U1%
|  |  | PS scheme 2 |  |  | X2 % | Y2 % | Z2 % | U2%
|  |  | PS scheme X |  |  | … | … | … | …
Additional report/notes:
| Case 3: AR multiple flows 1 | Baseline |  |  |  | - | - | - | -
|  | Power saving scheme | PS scheme 1 |  |  | X1 % | Y1 % | Z1 % | U1%
|  |  | PS scheme 2 |  |  | X2 % | Y2 % | Z2 % | U2%
|  |  | PS scheme X |  |  | … | … | … | …
Additional report/notes:
…
DL+UL together (FR1)
| Metrics Cases |  |  | #UEs per cell | #satisfied UEs per cell | Power Saving Gain (PSG) compared to Case 1 |  |  |  | [metric 1] | [metric 2]
[6 empty] | Mean PS gain | PS gain of 5%-tile UE in PSG CDF1 | PS gain of 50%-tile UE in PSG CDF1 | PS gain of 95%-tile UE in PSG CDF1
| Case 1: VR_DL + pose UL | Baseline |  |  |  | - | - | - | -
|  | Power saving scheme | PS case 1
case 2
case 3
Additional report/notes:
| Case 2: AR DL+UL | Baseline |  |  |  | - | - | - | -
|  | Power saving scheme | PS scheme 1 |  |  | X1 % | Y1 % | Z1 % | U1%
|  |  | PS scheme 2 |  |  | X2 % | Y2 % | Z2 % | U2%
|  |  | PS scheme X |  |  | … | … | … | …
Additional report/notes:
…

## Dense urban-FR2
Tdoc /Source | DL (FR1)
R1-21xxxxx / Source 1 | Metrics Cases |  |  | #UEs per cell | #satisfied UEs per cell | Power Saving Gain (PSG) compared to Baseline |  |  |  | [metric 1] | [metric 2]
[6 empty] | Mean PS gain | PS gain of 5%-tile UE in PSG CDF1 | PS gain of 50%-tile UE in PSG CDF1 | PS gain of 95%-tile UE in PSG CDF1
| Case 1: VR/AR_xxx (e.g. 60 fps) | Baseline |  |  |  | - | - | - | -
|  | Power saving scheme | PS scheme 1 |  |  | X1 % | Y1 % | Z1 % | U1%
|  |  | PS scheme 2 |  |  | X2 % | Y2 % | Z2 % | U2%
|  |  | PS scheme X |  |  | … | … | … | …
Additional report/notes:
| Case 2: VR/AR_yyy | Baseline |  |  |  | - | - | - | -
|  | Power saving scheme | PS scheme 1 |  |  | X1 % | Y1 % | Z1 % | U1%
|  |  | PS scheme 2 |  |  | X2 % | Y2 % | Z2 % | U2%
|  |  | PS scheme X |  |  | … | … | … | …
Additional report/notes:
| Case 3: CG_zzz | Baseline |  |  |  | - | - | - | -
|  | Power saving scheme | PS scheme 1 |  |  | X1 % | Y1 % | Z1 % | U1%
|  |  | PS scheme 2 |  |  | X2 % | Y2 % | Z2 % | U2%
|  |  | PS scheme X |  |  | … | … | … | …
…
Additional report/notes:
UL (FR1)
| Metrics Cases |  |  | #UEs per cell | #satisfied UEs per cell | Power Saving Gain (PSG) compared to Baseline |  |  |  | [metric 1] | [metric 2]
[6 empty] | Mean PS gain | PS gain of 5%-tile UE in PSG CDF1 | PS gain of 50%-tile UE in PSG CDF1 | PS gain of 95%-tile UE in PSG CDF1
| Case 1: VR/AR pose 1 | Baseline |  |  |  | - | - | - | -
|  | Power saving scheme | PS scheme 1 |  |  | X1 % | Y1 % | Z1 % | U1%
|  |  | PS scheme 2 |  |  | X2 % | Y2 % | Z2 % | U2%
|  |  | PS scheme X |  |  | … | … | … | …
Additional report/notes:
| Case 2: AR video 1 | Baseline |  |  |  | - | - | - | -
|  | Power saving scheme | PS scheme 1 |  |  | X1 % | Y1 % | Z1 % | U1%
|  |  | PS scheme 2 |  |  | X2 % | Y2 % | Z2 % | U2%
|  |  | PS scheme X |  |  | … | … | … | …
Additional report/notes:
| Case 3: AR multiple flows 1 | Baseline |  |  |  | - | - | - | -
|  | Power saving scheme | PS scheme 1 |  |  | X1 % | Y1 % | Z1 % | U1%
|  |  | PS scheme 2 |  |  | X2 % | Y2 % | Z2 % | U2%
|  |  | PS scheme X |  |  | … | … | … | …
Additional report/notes:
…
DL+UL together (FR1)
| Metrics Cases |  |  | #UEs per cell | #satisfied UEs per cell | Power Saving Gain (PSG) compared to Case 1 |  |  |  | [metric 1] | [metric 2]
[6 empty] | Mean PS gain | PS gain of 5%-tile UE in PSG CDF1 | PS gain of 50%-tile UE in PSG CDF1 | PS gain of 95%-tile UE in PSG CDF1
| Case 1: VR_DL + pose UL | Baseline |  |  |  | - | - | - | -
|  | Power saving scheme | PS case 1
case 2
case 3
Additional report/notes:
| Case 2: AR DL+UL | Baseline |  |  |  | - | - | - | -
|  | Power saving scheme | PS scheme 1 |  |  | X1 % | Y1 % | Z1 % | U1%
|  |  | PS scheme 2 |  |  | X2 % | Y2 % | Z2 % | U2%
|  |  | PS scheme X |  |  | … | … | … | …
Additional report/notes:
…

## UMa-FR1
Tdoc /Source | DL (FR1)
R1-21xxxxx / Source 1 | Metrics Cases |  |  | #UEs per cell | #satisfied UEs per cell | Power Saving Gain (PSG) compared to Baseline |  |  |  | [metric 1] | [metric 2]
[6 empty] | Mean PS gain | PS gain of 5%-tile UE in PSG CDF1 | PS gain of 50%-tile UE in PSG CDF1 | PS gain of 95%-tile UE in PSG CDF1
| Case 1: VR/AR_xxx (e.g. 60 fps) | Baseline |  |  |  | - | - | - | -
|  | Power saving scheme | PS scheme 1 |  |  | X1 % | Y1 % | Z1 % | U1%
|  |  | PS scheme 2 |  |  | X2 % | Y2 % | Z2 % | U2%
|  |  | PS scheme X |  |  | … | … | … | …
Additional report/notes:
| Case 2: VR/AR_yyy | Baseline |  |  |  | - | - | - | -
|  | Power saving scheme | PS scheme 1 |  |  | X1 % | Y1 % | Z1 % | U1%
|  |  | PS scheme 2 |  |  | X2 % | Y2 % | Z2 % | U2%
|  |  | PS scheme X |  |  | … | … | … | …
Additional report/notes:
| Case 3: CG_zzz | Baseline |  |  |  | - | - | - | -
|  | Power saving scheme | PS scheme 1 |  |  | X1 % | Y1 % | Z1 % | U1%
|  |  | PS scheme 2 |  |  | X2 % | Y2 % | Z2 % | U2%
|  |  | PS scheme X |  |  | … | … | … | …
…
Additional report/notes:
UL (FR1)
| Metrics Cases |  |  | #UEs per cell | #satisfied UEs per cell | Power Saving Gain (PSG) compared to Baseline |  |  |  | [metric 1] | [metric 2]
[6 empty] | Mean PS gain | PS gain of 5%-tile UE in PSG CDF1 | PS gain of 50%-tile UE in PSG CDF1 | PS gain of 95%-tile UE in PSG CDF1
| Case 1: VR/AR pose 1 | Baseline |  |  |  | - | - | - | -
|  | Power saving scheme | PS scheme 1 |  |  | X1 % | Y1 % | Z1 % | U1%
|  |  | PS scheme 2 |  |  | X2 % | Y2 % | Z2 % | U2%
|  |  | PS scheme X |  |  | … | … | … | …
Additional report/notes:
| Case 2: AR video 1 | Baseline |  |  |  | - | - | - | -
|  | Power saving scheme | PS scheme 1 |  |  | X1 % | Y1 % | Z1 % | U1%
|  |  | PS scheme 2 |  |  | X2 % | Y2 % | Z2 % | U2%
|  |  | PS scheme X |  |  | … | … | … | …
Additional report/notes:
| Case 3: AR multiple flows 1 | Baseline |  |  |  | - | - | - | -
|  | Power saving scheme | PS scheme 1 |  |  | X1 % | Y1 % | Z1 % | U1%
|  |  | PS scheme 2 |  |  | X2 % | Y2 % | Z2 % | U2%
|  |  | PS scheme X |  |  | … | … | … | …
Additional report/notes:
…
DL+UL together (FR1)
| Metrics Cases |  |  | #UEs per cell | #satisfied UEs per cell | Power Saving Gain (PSG) compared to Case 1 |  |  |  | [metric 1] | [metric 2]
[6 empty] | Mean PS gain | PS gain of 5%-tile UE in PSG CDF1 | PS gain of 50%-tile UE in PSG CDF1 | PS gain of 95%-tile UE in PSG CDF1
| Case 1: VR_DL + pose UL | Baseline |  |  |  | - | - | - | -
|  | Power saving scheme | PS case 1
case 2
case 3
Additional report/notes:
| Case 2: AR DL+UL | Baseline |  |  |  | - | - | - | -
|  | Power saving scheme | PS scheme 1 |  |  | X1 % | Y1 % | Z1 % | U1%
|  |  | PS scheme 2 |  |  | X2 % | Y2 % | Z2 % | U2%
|  |  | PS scheme X |  |  | … | … | … | …
Additional report/notes:
…