## Revision comments
Date | Version | Company | Comments
2021-05-19 | v01 | MEDIATEK | template proposal

## List of study cases
NOTE: | PC3 (23 dBm) for UL and NF=7 dB for DL are used in link budget analysis
For PC5 (20 dBm) and NF=9 dB, ADD 3 dB and 2 dB respectively to align CNR UL and DL figures
UL CNR includes 3 dB additional loss due to beamwidth defined by HPBW at edge of the beam
DL EIRP density includes 3 dB additional loss due to beamwidth defined by HPBW at the edge of the beam for SET1, SET 2, SET 3
DL EIRP density does not include 3 dB additional loss due to beamwidth defined by HPBW at the edge of the beam for SET4, SUBSTRACT 3 dB from DL SNR
| Case | Satellite orbit | Satellite parameter set | Central beam center elevation | Central Beam edge elevation | Frequency Band
| 1 | GEO | Set 1 | 12.5 deg | 2.3 deg | S-band
| 2 | LEO-1200 | Set 1 | 30 deg | 26.3 deg | S-band
| 3 | LEO-600 | Set 1 | 30 deg | 27.0 deg | S-band
| 4 | GEO | Set 2 | 20 deg | 11.0 deg | S-band
| 5 | LEO-1200 | Set 2 | 30 deg | 22.2 deg | S-band
| 6 | LEO-600 | Set 2 | 30 deg | 23.8 deg | S-band
| 7 | GEO | Set 3 | 20.9 deg | 12.5 deg | S-band
| 8 | LEO-1200 | Set 3 | 46.05 deg | 30 deg | S-band
| 9 | LEO-600 | Set 3 | 43.78 deg | 30 deg | S-band
| 10 | LEO-600 | Set 4 | 90 deg | 30 deg | S-band

## Case-1
GEO 35786 km - Set -1
| Companies | MEDIATEK |  | SONY |  | CMCC |  | HUAWEI |  | COMPANY D | [27 empty] | Mean |  | Standard deviation
| Transmission mode | DL | UL | DL | UL | DL | UL | DL | UL | DL | UL | DL | UL | DL | UL | DL | UL | DL | UL | DL | UL | DL | UL | DL | UL | DL | UL | DL | UL | DL | UL | DL | UL | DL | UL | DL | UL | DL | UL | DL | UL
| Frequency [GHz] | 2 | 2 | 2 | 2 | 2 | 2 | 2 | 2
| TX: DL EIRP [dBm/MHz] TX: UL [dBm] | 89 | 23 | 89 | 23 | 89 | 23 | 89 | 23 | [28 empty] | 89 | 23 | 0 | 0
| RX: G/T [dB/T] | -31.62 | 19 | -31.62 | 19 | -31.624 | 19 | -31.624 | 19 | [28 empty] | -31.622 | 19 | 0.0022978 | 0
| Free space path loss [dB] | 190.8 | 190.8 | 190.8 | 190.8 | 190.8144 | 190.8144 | 190.8144 | 190.8144 | [28 empty] | 190.8072 | 190.8072 | 0.0082932 | 0.0082932
| Atmospheric loss [dB] | 0.2 | 0.2 | 0.2 | 0.2 | 0.2 | 0.2 | 0.2 | 0.2 | [28 empty] | 0.2 | 0.2 | 3.3993e-17 | 3.3993e-17
| Shadow fading margin [dB] | 3 | 3 | 3 | 3 | 3 | 3 | 3 | 3 | [28 empty] | 3 | 3 | 0 | 0
| Scintillation Loss [dB] | 2.2 | 2.2 | 2.2 | 2.2 | 2.2 | 2.2 | 2.2 | 2.2 | [28 empty] | 2.2 | 2.2 | 0 | 0
| Polarization loss [dB] | 3 | 3 | 3 | 3 | 3 | 3 | 3 | 3 | [28 empty] | 3 | 3 | 0 | 0
| Additional losses [dB] | 0 | 3 | 0 | 3 | 0 | 3 | 0 | 3 | [28 empty] | 0 | 3 | 0 | 0
1080 | CNR [dB]-1080 kHz | -3.24 | -21.92 | -3.22 | -21.9342 | -3.2383 | -21.9486 | [30 empty] | -3.2392 | -21.9343 | 0.0111 | 0.014301
| CNR deviation [dB] | 0.00082787 | 0.014301 | 0.019172 | 6.3364e-05 | 0.00082787 | 0.014301
360 | CNR [dB]-360 kHz | -3.24 | -17.15 | -3.22 | -17.163 | -3.2383 | -17.1774 | [30 empty] | -3.2392 | -17.1637 | 0.0111 | 0.0137
| CNR deviation [dB] | 0.00082787 | 0.013695 | 0.019172 | 0.00066964 | 0.00082787 | 0.013695
180 | CNR [dB]-180 kHz | -3.24 | -14.15 | -3.22 | -14.1527 | -3.2383 | -14.1671 | -3.2383 | -14.1671 | [28 empty] | -3.2392 | -14.1585 | 0.0111 | 0.0091815
| CNR deviation [dB] | 0.00082787 | 0.0085447 | 0.019172 | 0.0058196 | 0.00082787 | 0.0085447 | 0.00082787 | 0.0085447
90 | CNR [dB]-90 kHz | -3.24 | -11.15 | -3.22 | -11.1424 | -3.2383 | -11.1568 |  | -11.1568 | [28 empty] | -3.2392 | -11.1534 | 0.0111 | 0.0071857
| CNR deviation [dB] | 0.00082787 | 0.0033947 | 0.019172 | 0.01097 | 0.00082787 | 0.0033947 |  | 0.0033947
45 | CNR [dB]-45 kHz | -3.24 | -8.15 | -3.22 | -8.1321 | -3.2383 | -8.1465 |  | -8.1465 | [28 empty] | -3.2392 | -8.1482 | 0.0111 | 0.0094707
| CNR deviation [dB] | 0.00082787 | 0.0017553 | 0.019172 | 0.01612 | 0.00082787 | 0.0017553 |  | 0.0017553
30 | CNR [dB]-30 kHz | -3.24 | -6.37 | -3.22 | -6.3712 | -3.2383 | -6.3856 | [30 empty] | -3.2392 | -6.3778 | 0.0111 | 0.0086645
| CNR deviation [dB] | 0.00082787 | 0.0077884 | 0.019172 | 0.0065759 | 0.00082787 | 0.0077884
15 | CNR [dB]-15 kHz | -3.24 | -3.37 | -3.22 | -3.3609 | -3.2383 | -3.3753 |  | -3.3753 | [28 empty] | -3.2392 | -3.3726 | 0.0111 | 0.0072659
| CNR deviation [dB] | 0.00082787 | 0.0026384 | 0.019172 | 0.011726 | 0.00082787 | 0.0026384 |  | 0.0026384
3.75 | CNR [dB]-3.75 kHz | -3.24 | 2.65 | -3.22 | 2.6597 | -3.2383 | 2.6453 |  | 2.6453 | [28 empty] | -3.2392 | 2.6477 | 0.0111 | 0.0073263
| CNR deviation [dB] | 0.00082787 | 0.0023385 | 0.019172 | 0.012026 | 0.00082787 | 0.0023385 |  | 0.0023385

## Case-2
LEO-1200 km - Set -1
| Companies | MEDIATEK |  | SONY |  | CMCC |  | HUAWEI |  | COMPANY D | [27 empty] | Mean |  | Standard deviation
| Transmission mode | DL | UL | DL | UL | DL | UL | DL | UL | DL | UL | DL | UL | DL | UL | DL | UL | DL | UL | DL | UL | DL | UL | DL | UL | DL | UL | DL | UL | DL | UL | DL | UL | DL | UL | DL | UL | DL | UL | DL | UL
| Frequency [GHz] | 2 | 2 | 2 | 2 | 2 | 2 | 2 | 2
| TX: DL EIRP [dBm/MHz] TX: UL [dBm] | 70 | 23 | 70 | 23 | 70 | 23 | 70 | 23 | [28 empty] | 70 | 23 | 0 | 0
| RX: G/T [dB/T] | -31.62 | 1.1 | -31.62 | 1.1 | -31.624 | 1.1 | -31.624 | 1.1 | [28 empty] | -31.622 | 1.1 | 0.0022978 | 0
| Free space path loss [dB] | 165.1 | 165.1 | 165.09 | 165.09 | 165.1071 | 165.1071 | 165.1071 | 165.1071 | [28 empty] | 165.1036 | 165.1036 | 0.008592 | 0.008592
| Atmospheric loss [dB] | 0.1 | 0.1 | 0.2 | 0.2 | 0.1 | 0.1 | 0.1 | 0.1 | [28 empty] | 0.1 | 0.1 | 0.057735 | 0.057735
| Shadow fading margin [dB] | 3 | 3 | 3 | 3 | 3 | 3 | 3 | 3 | [28 empty] | 3 | 3 | 0 | 0
| Scintillation Loss [dB] | 2.2 | 2.2 | 2.2 | 2.2 | 2.2 | 2.2 | 2.2 | 2.2 | [28 empty] | 2.2 | 2.2 | 0 | 0
| Polarization loss [dB] | 3 | 3 | 3 | 3 | 3 | 3 | 3 | 3 | [28 empty] | 3 | 3 | 0 | 0
| Additional losses [dB] | 0 | 3 | 0 | 3 | 0 | 3 | 0 | 3 | [28 empty] | 0 | 3 | 0 | 0
1080 | CNR [dB]-1080 kHz | 3.57 | -13.98 | 3.49 | -14.1242 | 3.5689 | -14.0413 | [30 empty] | 3.5695 | -14.0107 | 0.045879 | 0.072387
| CNR deviation [dB] | 0.00054112 | 0.03067 | 0.079459 | 0.11357 | 0.00054112 | 0.03067
360 | CNR [dB]-360 kHz | 3.57 | -9.21 | 3.49 | -9.353 | 3.5689 | -9.2701 | [30 empty] | 3.5695 | -9.2401 | 0.045879 | 0.071814
| CNR deviation [dB] | 0.00054112 | 0.030064 | 0.079459 | 0.11296 | 0.00054112 | 0.030064
180 | CNR [dB]-180 kHz | 3.57 | -6.21 | 3.49 | -6.3427 | 3.5689 | -6.2598 | 3.5689 | -6.2598 | [28 empty] | 3.5695 | -6.2349 | 0.045879 | 0.067046
| CNR deviation [dB] | 0.00054112 | 0.024914 | 0.079459 | 0.10781 | 0.00054112 | 0.024914 | 0.00054112 | 0.024914
90 | CNR [dB]-90 kHz | 3.57 | -3.21 | 3.49 | -3.3324 | 3.5689 | -3.2495 |  | -3.2495 | [28 empty] | 3.5695 | -3.2298 | 0.045879 | 0.06248
| CNR deviation [dB] | 0.00054112 | 0.019764 | 0.079459 | 0.10266 | 0.00054112 | 0.019764 |  | 0.019764
45 | CNR [dB]-45 kHz | 3.57 | -0.21 | 3.49 | -0.32213 | 3.5689 | -0.23923 |  | -0.23923 | [28 empty] | 3.5695 | -0.22461 | 0.045879 | 0.058164
| CNR deviation [dB] | 0.00054112 | 0.014614 | 0.079459 | 0.097511 | 0.00054112 | 0.014614 |  | 0.014614
30 | CNR [dB]-30 kHz | 3.57 | 1.55 | 3.49 | 1.4388 | 3.5689 | 1.5217 | [30 empty] | 3.5695 | 1.5358 | 0.045879 | 0.057796
| CNR deviation [dB] | 0.00054112 | 0.014157 | 0.079459 | 0.097055 | 0.00054112 | 0.014157
15 | CNR [dB]-15 kHz | 3.57 | 4.55 | 3.49 | 4.4491 | 3.5689 | 4.532 |  | 4.532 | [28 empty] | 3.5695 | 4.541 | 0.045879 | 0.053821
| CNR deviation [dB] | 0.00054112 | 0.0090074 | 0.079459 | 0.091905 | 0.00054112 | 0.0090074 |  | 0.0090074
3.75 | CNR [dB]-3.75 kHz | 3.57 | 10.55 | 3.49 | 10.4697 | 3.5689 | 10.5526 |  | 10.5526 | [28 empty] | 3.5695 | 10.5513 | 0.045879 | 0.047133
| CNR deviation [dB] | 0.00054112 | 0.0012925 | 0.079459 | 0.081605 | 0.00054112 | 0.0012925 |  | 0.0012925

## Case-3
LEO-600 km - Set -1
| Companies | MEDIATEK |  | SONY |  | CMCC |  | HUAWEI |  | COMPANY D | [27 empty] | Mean |  | Standard deviation
| Transmission mode | DL | UL | DL | UL | DL | UL | DL | UL | DL | UL | DL | UL | DL | UL | DL | UL | DL | UL | DL | UL | DL | UL | DL | UL | DL | UL | DL | UL | DL | UL | DL | UL | DL | UL | DL | UL | DL | UL | DL | UL
| Frequency [GHz] | 2 | 2 | 2 | 2 | 2 | 2 | 2 | 2
| TX: DL EIRP [dBm/MHz] TX: UL [dBm] | 64 | 23 | 64 | 23 | 64 | 23 | 64 | 23 | [28 empty] | 64 | 23 | 0 | 0
| RX: G/T [dB/T] | -31.62 | 1.1 | -31.62 | 1.1 | -31.624 | 1.1 | -31.624 | 1.1 | [28 empty] | -31.622 | 1.1 | 0.0022978 | 0
| Free space path loss [dB] | 159.71 | 159.71 | 159.69 | 159.69 | 159.7127 | 159.7127 | 159.7127 | 159.7127 | [28 empty] | 159.7114 | 159.7114 | 0.012417 | 0.012417
| Atmospheric loss [dB] | 0.1 | 0.1 | 0.2 | 0.2 | 0.1 | 0.1 | 0.1 | 0.1 | [28 empty] | 0.1 | 0.1 | 0.057735 | 0.057735
| Shadow fading margin [dB] | 3 | 3 | 3 | 3 | 3 | 3 | 3 | 3 | [28 empty] | 3 | 3 | 0 | 0
| Scintillation Loss [dB] | 2.2 | 2.2 | 2.2 | 2.2 | 2.2 | 2.2 | 2.2 | 2.2 | [28 empty] | 2.2 | 2.2 | 0 | 0
| Polarization loss [dB] | 3 | 3 | 3 | 3 | 3 | 3 | 3 | 3 | [28 empty] | 3 | 3 | 0 | 0
| Additional losses [dB] | 0 | 3 | 0 | 3 | 0 | 3 | 0 | 3 | [28 empty] | 0 | 3 | 0 | 0
1080 | CNR [dB]-1080 kHz | 2.96 | -8.59 | 2.89 | -8.7242 | 2.9633 | -8.647 | [30 empty] | 2.9616 | -8.6185 | 0.041391 | 0.067373
| CNR deviation [dB] | 0.0016352 | 0.028494 | 0.071635 | 0.10574 | 0.0016352 | 0.028494
360 | CNR [dB]-360 kHz | 2.96 | -3.82 | 2.89 | -3.953 | 2.9633 | -3.8758 | [30 empty] | 2.9616 | -3.8479 | 0.041391 | 0.066801
| CNR deviation [dB] | 0.0016352 | 0.027887 | 0.071635 | 0.10514 | 0.0016352 | 0.027887
180 | CNR [dB]-180 kHz | 2.96 | -0.82 | 2.89 | -0.94273 | 2.9633 | -0.86547 | 2.9633 | -0.86547 | [28 empty] | 2.9616 | -0.84274 | 0.041391 | 0.062044
| CNR deviation [dB] | 0.0016352 | 0.022737 | 0.071635 | 0.099988 | 0.0016352 | 0.022737 | 0.0016352 | 0.022737
90 | CNR [dB]-90 kHz | 2.96 | 2.18 | 2.89 | 2.0676 | 2.9633 | 2.1448 |  | 2.1448 | [28 empty] | 2.9616 | 2.1624 | 0.041391 | 0.05751
| CNR deviation [dB] | 0.0016352 | 0.017587 | 0.071635 | 0.094838 | 0.0016352 | 0.017587 |  | 0.017587
45 | CNR [dB]-45 kHz | 2.96 | 5.18 | 2.89 | 5.0779 | 2.9633 | 5.1551 |  | 5.1551 | [28 empty] | 2.9616 | 5.1676 | 0.041391 | 0.053254
| CNR deviation [dB] | 0.0016352 | 0.012437 | 0.071635 | 0.089688 | 0.0016352 | 0.012437 |  | 0.012437
30 | CNR [dB]-30 kHz | 2.96 | 6.95 | 2.89 | 6.8388 | 2.9633 | 6.916 | [30 empty] | 2.9616 | 6.933 | 0.041391 | 0.056993
| CNR deviation [dB] | 0.0016352 | 0.016981 | 0.071635 | 0.094231 | 0.0016352 | 0.016981
15 | CNR [dB]-15 kHz | 2.96 | 9.95 | 2.89 | 9.8491 | 2.9633 | 9.9263 |  | 9.9263 | [28 empty] | 2.9616 | 9.9382 | 0.041391 | 0.052774
| CNR deviation [dB] | 0.0016352 | 0.011831 | 0.071635 | 0.089081 | 0.0016352 | 0.011831 |  | 0.011831
3.75 | CNR [dB]-3.75 kHz | 2.96 | 15.95 | 2.89 | 15.8697 | 2.9633 | 15.9469 |  | 15.9469 | [28 empty] | 2.9616 | 15.9485 | 0.041391 | 0.04551
| CNR deviation [dB] | 0.0016352 | 0.0015312 | 0.071635 | 0.078782 | 0.0016352 | 0.0015312 |  | 0.0015312

## Case-4
GEO 35786 km - Set -2
| Companies | MEDIATEK |  | SONY |  | CMCC |  | HUAWEI |  | COMPANY D | [27 empty] | Mean |  | Standard deviation
| Transmission mode | DL | UL | DL | UL | DL | UL | DL | UL | DL | UL | DL | UL | DL | UL | DL | UL | DL | UL | DL | UL | DL | UL | DL | UL | DL | UL | DL | UL | DL | UL | DL | UL | DL | UL | DL | UL | DL | UL | DL | UL
| Frequency [GHz] | 2 | 2 | 2 | 2 | 2 | 2 | 2 | 2
| TX: DL EIRP [dBm/MHz] TX: UL [dBm] | 83.5 | 23 | 83.5 | 23 | 83.5 | 23 | 83.5 | 23 | [28 empty] | 83.5 | 23 | 0 | 0
| RX: G/T [dB/T] | -31.62 | 14 | -31.62 | 14 | -31.624 | 14 | -31.624 | 14 | [28 empty] | -31.622 | 14 | 0.0022978 | 0
| Free space path loss [dB] | 190.61 | 190.61 | 190.59 | 190.59 | 190.6143 | 190.6143 | 190.6143 | 190.6143 | [28 empty] | 190.6122 | 190.6122 | 0.012973 | 0.012973
| Atmospheric loss [dB] | 0.2 | 0.2 | 0.2 | 0.2 | 0.2 | 0.2 | 0.2 | 0.2 | [28 empty] | 0.2 | 0.2 | 3.3993e-17 | 3.3993e-17
| Shadow fading margin [dB] | 3 | 3 | 3 | 3 | 3 | 3 | 3 | 3 | [28 empty] | 3 | 3 | 0 | 0
| Scintillation Loss [dB] | 2.2 | 2.2 | 2.2 | 2.2 | 2.2 | 2.2 | 2.2 | 2.2 | [28 empty] | 2.2 | 2.2 | 0 | 0
| Polarization loss [dB] | 3 | 3 | 3 | 3 | 3 | 3 | 3 | 3 | [28 empty] | 3 | 3 | 0 | 0
| Additional losses [dB] | 0 | 3 | 0 | 3 | 0 | 3 | 0 | 3 | [28 empty] | 0 | 3 | 0 | 0
1080 | CNR [dB]-1080 kHz | -8.54 | -26.68 | -8.51 | -26.7242 | -8.5383 | -26.7486 | [30 empty] | -8.5391 | -26.7143 | 0.01685 | 0.034755
| CNR deviation [dB] | 0.00085307 | 0.034276 | 0.029147 | 0.0099618 | 0.00085307 | 0.034276
360 | CNR [dB]-360 kHz | -8.54 | -21.91 | -8.51 | -21.953 | -8.5383 | -21.9773 | [30 empty] | -8.5391 | -21.9437 | 0.01685 | 0.0341
| CNR deviation [dB] | 0.00085307 | 0.033669 | 0.029147 | 0.0093556 | 0.00085307 | 0.033669
180 | CNR [dB]-180 kHz | -8.54 | -18.91 | -8.51 | -18.9427 | -8.5383 | -18.967 | -8.5383 | -18.967 | [28 empty] | -8.5391 | -18.9385 | 0.01685 | 0.028623
| CNR deviation [dB] | 0.00085307 | 0.028519 | 0.029147 | 0.0042056 | 0.00085307 | 0.028519 | 0.00085307 | 0.028519
90 | CNR [dB]-90 kHz | -8.54 | -15.91 | -8.51 | -15.9324 | -8.5383 | -15.9567 |  | -15.9567 | [28 empty] | -8.5391 | -15.9334 | 0.01685 | 0.023376
| CNR deviation [dB] | 0.00085307 | 0.023369 | 0.029147 | 0.00094439 | 0.00085307 | 0.023369 |  | 0.023369
45 | CNR [dB]-45 kHz | -8.54 | -12.91 | -8.51 | -12.9221 | -8.5383 | -12.9464 |  | -12.9464 | [28 empty] | -8.5391 | -12.9282 | 0.01685 | 0.018556
| CNR deviation [dB] | 0.00085307 | 0.01822 | 0.029147 | 0.0060944 | 0.00085307 | 0.01822 |  | 0.01822
30 | CNR [dB]-30 kHz | -8.54 | -11.15 | -8.51 | -11.1612 | -8.5383 | -11.1855 | [30 empty] | -8.5391 | -11.1678 | 0.01685 | 0.018161
| CNR deviation [dB] | 0.00085307 | 0.017763 | 0.029147 | 0.0065507 | 0.00085307 | 0.017763
15 | CNR [dB]-15 kHz | -8.54 | -8.15 | -8.51 | -8.1509 | -8.5383 | -8.1752 |  | -8.1752 | [28 empty] | -8.5391 | -8.1626 | 0.01685 | 0.014308
| CNR deviation [dB] | 0.00085307 | 0.012613 | 0.029147 | 0.011701 | 0.37568 | 0.012613 |  | 0.012613
3.75 | CNR [dB]-3.75 kHz | -8.54 | -2.15 | -8.51 | -2.1303 | -8.5383 | -2.1546 |  | -2.1546 | [28 empty] | -8.5391 | -2.1523 | 0.01685 | 0.012911
| CNR deviation [dB] | 0.00085307 | 0.0023133 | 0.029147 | 0.022001 | 0.00085307 | 0.0023133 |  | 0.0023133

## Case-5
LEO-1200 km - Set -2
| Companies | MEDIATEK |  | SONY |  | CMCC |  | HUAWEI |  | COMPANY D | [27 empty] | Mean |  | Standard deviation
| Transmission mode | DL | UL | DL | UL | DL | UL | DL | UL | DL | UL | DL | UL | DL | UL | DL | UL | DL | UL | DL | UL | DL | UL | DL | UL | DL | UL | DL | UL | DL | UL | DL | UL | DL | UL | DL | UL | DL | UL | DL | UL
| Frequency [GHz] | 2 | 2 | 2 | 2 | 2 | 2 | 2 | 2
| TX: DL EIRP [dBm/MHz] TX: UL [dBm] | 64 | 23 | 64 | 23 | 64 | 23 | 64 | 23 | [28 empty] | 64 | 23 | 0 | 0
| RX: G/T [dB/T] | -31.62 | -4.9 | -31.62 | -4.9 | -31.624 | -4.9 | -31.624 | -4.9 | [28 empty] | -31.622 | -4.9 | 0.0022978 | 0
| Free space path loss [dB] | 165.85 | 165.85 | 165.83 | 165.83 | 165.8506 | 165.8506 | 165.8506 | 165.8506 | [28 empty] | 165.8503 | 165.8503 | 0.011728 | 0.011728
| Atmospheric loss [dB] | 0.1 | 0.1 | 0.2 | 0.2 | 0.1 | 0.1 | 0.1 | 0.1 | [28 empty] | 0.1 | 0.1 | 0.057735 | 0.057735
| Shadow fading margin [dB] | 3 | 3 | 3 | 3 | 3 | 3 | 3 | 3 | [28 empty] | 3 | 3 | 0 | 0
| Scintillation Loss [dB] | 2.2 | 2.2 | 2.2 | 2.2 | 2.2 | 2.2 | 2.2 | 2.2 | [28 empty] | 2.2 | 2.2 | 0 | 0
| Polarization loss [dB] | 3 | 3 | 3 | 3 | 3 | 3 | 3 | 3 | [28 empty] | 3 | 3 | 0 | 0
| Additional losses [dB] | 0 | 3 | 0 | 3 | 0 | 3 | 0 | 3 | [28 empty] | 0 | 3 | 0 | 0
1080 | CNR [dB]-1080 kHz | -3.17 | -20.72 | -3.25 | -20.8642 | -3.1746 | -20.7848 | [30 empty] | -3.1723 | -20.7524 | 0.044921 | 0.072241
| CNR deviation [dB] | 0.0022962 | 0.032425 | 0.077704 | 0.11181 | 0.0022962 | 0.032425
360 | CNR [dB]-360 kHz | -3.17 | -15.95 | -3.25 | -16.093 | -3.1746 | -16.0136 | [30 empty] | -3.1723 | -15.9818 | 0.044921 | 0.071657
| CNR deviation [dB] | 0.0022962 | 0.031819 | 0.077704 | 0.11121 | 0.0022962 | 0.031819
180 | CNR [dB]-180 kHz | -3.17 | -12.95 | -3.25 | -13.0827 | -3.1746 | -13.0033 | -3.1746 | -13.0033 | [28 empty] | -3.1723 | -12.9767 | 0.044921 | 0.066787
| CNR deviation [dB] | 0.0022962 | 0.026669 | 0.077704 | 0.10606 | 0.0022962 | 0.026669 | 0.0022962 | 0.026669
90 | CNR [dB]-90 kHz | -3.17 | -9.95 | -3.25 | -10.0724 | -3.1746 | -9.993 |  | -9.993 | [28 empty] | -3.1723 | -9.9715 | 0.044921 | 0.062105
| CNR deviation [dB] | 0.0022962 | 0.021519 | 0.077704 | 0.10091 | 0.0022962 | 0.021519 |  | 0.021519
45 | CNR [dB]-45 kHz | -3.17 | -6.95 | -3.25 | -7.0621 | -3.1746 | -6.9827 |  | -6.9827 | [28 empty] | -3.1723 | -6.9664 | 0.044921 | 0.057657
| CNR deviation [dB] | 0.0022962 | 0.016369 | 0.077704 | 0.095756 | 0.0022962 | 0.016369 |  | 0.016369
30 | CNR [dB]-30 kHz | -3.17 | -5.19 | -3.25 | -5.3012 | -3.1746 | -5.2218 | [30 empty] | -3.1723 | -5.2059 | 0.044921 | 0.057276
| CNR deviation [dB] | 0.0022962 | 0.015912 | 0.077704 | 0.0953 | 0.0022962 | 0.015912
15 | CNR [dB]-15 kHz | -3.17 | -2.19 | -3.25 | -2.2909 | -3.1746 | -2.2115 |  | -2.2115 | [28 empty] | -3.1723 | -2.2008 | 0.044921 | 0.053149
| CNR deviation [dB] | 0.0022962 | 0.010762 | 0.077704 | 0.09015 | 0.0022962 | 0.010762 |  | 0.010762
3.75 | CNR [dB]-3.75 kHz | -3.17 | 3.81 | -3.25 | 3.7297 | -3.1746 | 3.8091 |  | 3.8091 | [28 empty] | -3.1723 | 3.8095 | 0.044921 | 0.046104
| CNR deviation [dB] | 0.0022962 | 0.0004625 | 0.077704 | 0.07985 | 0.0022962 | 0.0004625 |  | 0.0004625

## Case-6
LEO-600 km - Set -2
| Companies | MEDIATEK |  | SONY |  | CMCC |  | HUAWEI |  | COMPANY D | [27 empty] | Mean |  | Standard deviation
| Transmission mode | DL | UL | DL | UL | DL | UL | DL | UL | DL | UL | DL | UL | DL | UL | DL | UL | DL | UL | DL | UL | DL | UL | DL | UL | DL | UL | DL | UL | DL | UL | DL | UL | DL | UL | DL | UL | DL | UL | DL | UL
| Frequency [GHz] | 2 | 2 | 2 | 2 | 2 | 2 | 2 | 2
| TX: DL EIRP [dBm/MHz] TX: UL [dBm] | 58 | 23 | 58 | 23 | 58 | 23 | 58 | 23 | [28 empty] | 58 | 23 | 0 | 0
| RX: G/T [dB/T] | -31.62 | -4.9 | -31.62 | -4.9 | -31.624 | -4.9 | -31.624 | -4.9 | [28 empty] | -31.622 | -4.9 | 0.0022978 | 0
| Free space path loss [dB] | 160.42 | 160.42 | 160.4 | 160.4 | 160.4226 | 160.4226 | 160.4226 | 160.4226 | [28 empty] | 160.4213 | 160.4213 | 0.012378 | 0.012378
| Atmospheric loss [dB] | 0.1 | 0.1 | 0.2 | 0.2 | 0.1 | 0.1 | 0.1 | 0.1 | [28 empty] | 0.1 | 0.1 | 0.057735 | 0.057735
| Shadow fading margin [dB] | 3 | 3 | 3 | 3 | 3 | 3 | 3 | 3 | [28 empty] | 3 | 3 | 0 | 0
| Scintillation Loss [dB] | 2.2 | 2.2 | 2.2 | 2.2 | 2.2 | 2.2 | 2.2 | 2.2 | [28 empty] | 2.2 | 2.2 | 0 | 0
| Polarization loss [dB] | 3 | 3 | 3 | 3 | 3 | 3 | 3 | 3 | [28 empty] | 3 | 3 | 0 | 0
| Additional losses [dB] | 0 | 3 | 0 | 3 | 0 | 3 | 0 | 3 | [28 empty] | 0 | 3 | 0 | 0
1080 | CNR [dB]-1080 kHz | -3.75 | -15.29 | -3.82 | -15.4342 | -3.7466 | -15.3569 | [30 empty] | -3.7483 | -15.3234 | 0.041426 | 0.072182
| CNR deviation [dB] | 0.001692 | 0.033437 | 0.071692 | 0.1108 | 0.001692 | 0.033437
360 | CNR [dB]-360 kHz | -3.75 | -10.52 | -3.82 | -10.663 | -3.7466 | -10.5857 | [30 empty] | -3.7483 | -10.5528 | 0.041426 | 0.071592
| CNR deviation [dB] | 0.001692 | 0.03283 | 0.071692 | 0.11019 | 0.001692 | 0.03283
180 | CNR [dB]-180 kHz | -3.75 | -7.52 | -3.82 | -7.6527 | -3.7466 | -7.5754 | -3.7466 | -7.5754 | [28 empty] | -3.7483 | -7.5477 | 0.041426 | 0.066666
| CNR deviation [dB] | 0.001692 | 0.027681 | 0.071692 | 0.10504 | 0.001692 | 0.027681 | 0.001692 | 0.027681
90 | CNR [dB]-90 kHz | -3.75 | -4.52 | -3.82 | -4.6424 | -3.7466 | -4.5651 |  | -4.5651 | [28 empty] | -3.7483 | -4.5425 | 0.041426 | 0.061919
| CNR deviation [dB] | 0.001692 | 0.022531 | 0.071692 | 0.099895 | 0.001692 | 0.022531 |  | 0.022531
45 | CNR [dB]-45 kHz | -3.75 | -1.52 | -3.82 | -1.6321 | -3.7466 | -1.5548 |  | -1.5548 | [28 empty] | -3.7483 | -1.5374 | 0.041426 | 0.057396
| CNR deviation [dB] | 0.001692 | 0.017381 | 0.071692 | 0.094745 | 0.001692 | 0.017381 |  | 0.017381
30 | CNR [dB]-30 kHz | -3.75 | 0.24 | -3.82 | 0.12879 | -3.7466 | 0.20615 | [30 empty] | -3.7483 | 0.22308 | 0.041426 | 0.057008
| CNR deviation [dB] | 0.001692 | 0.016924 | 0.071692 | 0.094288 | 0.001692 | 0.016924
15 | CNR [dB]-15 kHz | -3.75 | 3.24 | -3.82 | 3.1391 | -3.7466 | 3.2165 |  | 3.2165 | [28 empty] | -3.7483 | 3.2282 | 0.041426 | 0.052794
| CNR deviation [dB] | 0.001692 | 0.011774 | 0.071692 | 0.089138 | 0.001692 | 0.011774 |  | 0.011774
3.75 | CNR [dB]-3.75 kHz | -3.75 | 9.24 | -3.82 | 9.1597 | -3.7466 | 9.2371 |  | 9.2371 | [28 empty] | -3.7483 | 9.2385 | 0.041426 | 0.045541
| CNR deviation [dB] | 0.001692 | 0.0014743 | 0.071692 | 0.078838 | 0.001692 | 0.0014743 |  | 0.0014743

## Case-7
GEO 35786 km - Set -3
| Companies | MEDIATEK |  | SONY |  | CMCC |  | HUAWEI |  | COMPANY D | [27 empty] | Mean |  | Standard deviation
| Transmission mode | DL | UL | DL | UL | DL | UL | DL | UL | DL | UL | DL | UL | DL | UL | DL | UL | DL | UL | DL | UL | DL | UL | DL | UL | DL | UL | DL | UL | DL | UL | DL | UL | DL | UL | DL | UL | DL | UL | DL | UL
| Frequency [GHz] | 2 | 2 | 2 | 2 | 2 | 2 | 2 | 2
| TX: DL EIRP [dBm/MHz] TX: UL [dBm] | 89.8 | 23 | 89.8 | 23 | 89.8 | 23 | 89.8 | 23 | [28 empty] | 89.8 | 23 | 0 | 0
| RX: G/T [dB/T] | -31.62 | 16.7 | -31.62 | 16.7 | -31.624 | 16.7 | -31.624 | 16.7 | [28 empty] | -31.622 | 16.7 | 0.0022978 | 0
| Free space path loss [dB] | 190.58 | 190.58 | 190.56 | 190.56 | 190.5803 | 190.5803 | 190.5803 | 190.5803 | [28 empty] | 190.5801 | 190.5801 | 0.011633 | 0.011633
| Atmospheric loss [dB] | 0.2 | 0.2 | 0.2 | 0.2 | 0.2 | 0.2 | 0.2 | 0.2 | [28 empty] | 0.2 | 0.2 | 3.3993e-17 | 3.3993e-17
| Shadow fading margin [dB] | 3 | 3 | 3 | 3 | 3 | 3 | 3 | 3 | [28 empty] | 3 | 3 | 0 | 0
| Scintillation Loss [dB] | 2.2 | 2.2 | 2.2 | 2.2 | 2.2 | 2.2 | 2.2 | 2.2 | [28 empty] | 2.2 | 2.2 | 0 | 0
| Polarization loss [dB] | 3 | 3 | 3 | 3 | 3 | 3 | 3 | 3 | [28 empty] | 3 | 3 | 0 | 0
| Additional losses [dB] | 0 | 3 | 0 | 3 | 0 | 3 | 0 | 3 | [28 empty] | 0 | 3 | 0 | 0
1080 | CNR [dB]-1080 kHz | -2.2 | -23.97 | -2.18 | -23.9942 | -2.2043 | -24.0145 | [30 empty] | -2.2021 | -23.9923 | 0.012959 | 0.022295
| CNR deviation [dB] | 0.0021376 | 0.022266 | 0.022138 | 0.0019712 | 0.0021376 | 0.022266
360 | CNR [dB]-360 kHz | -2.2 | -19.2 | -2.18 | -19.223 | -2.2043 | -19.2433 | [30 empty] | -2.2021 | -19.2217 | 0.012959 | 0.021674
| CNR deviation [dB] | 0.0021376 | 0.02166 | 0.022138 | 0.0013649 | 0.0021376 | 0.02166
180 | CNR [dB]-180 kHz | -2.2 | -16.2 | -2.18 | -16.2127 | -2.2043 | -16.233 | -2.2043 | -16.233 | [28 empty] | -2.2021 | -16.2165 | 0.012959 | 0.016654
| CNR deviation [dB] | 0.0021376 | 0.01651 | 0.022138 | 0.0037851 | 0.0021376 | 0.01651 | 0.0021376 | 0.01651
90 | CNR [dB]-90 kHz | -2.2 | -13.2 | -2.18 | -13.2024 | -2.2043 | -13.2227 |  | -13.2227 | [28 empty] | -2.2021 | -13.2114 | 0.012959 | 0.012477
| CNR deviation [dB] | 0.0021376 | 0.01136 | 0.022138 | 0.008935 | 0.0021376 | 0.01136 |  | 0.01136
45 | CNR [dB]-45 kHz | -2.2 | -10.2 | -2.18 | -10.1921 | -2.2043 | -10.2124 |  | -10.2124 | [28 empty] | -2.2021 | -10.2062 | 0.012959 | 0.010232
| CNR deviation [dB] | 0.0021376 | 0.0062102 | 0.022138 | 0.014085 | 0.0021376 | 0.0062102 |  | 0.0062102
30 | CNR [dB]-30 kHz | -2.2 | -8.44 | -2.18 | -8.4312 | -2.2043 | -8.4515 | [30 empty] | -2.2021 | -8.4458 | 0.012959 | 0.010178
| CNR deviation [dB] | 0.0021376 | 0.0057539 | 0.022138 | 0.014541 | 0.0021376 | 0.0057539
15 | CNR [dB]-15 kHz | -2.2 | -5.44 | -2.18 | -5.4209 | -2.2043 | -5.4412 |  | -5.4412 | [28 empty] | -2.2021 | -5.4406 | 0.012959 | 0.011385
| CNR deviation [dB] | 0.0021376 | 0.00060389 | 0.022138 | 0.019691 | 0.0021376 | 0.00060389 |  | 0.00060389
3.75 | CNR [dB]-3.75 kHz | -2.2 | 0.58 | -2.18 | 0.59969 | -2.2043 | 0.57939 |  | 0.57939 | [28 empty] | -2.2021 | 0.5797 | 0.012959 | 0.011546
| CNR deviation [dB] | 0.0021376 | 0.00030393 | 0.022138 | 0.019991 | 0.0021376 | 0.00030393 |  | 0.00030393

## Case-8
LEO-1200 km - Set -3
| Companies | MEDIATEK |  | SONY |  | CMCC |  | HUAWEI |  | COMPANY D | [27 empty] | Mean |  | Standard deviation
| Transmission mode | DL | UL | DL | UL | DL | UL | DL | UL | DL | UL | DL | UL | DL | UL | DL | UL | DL | UL | DL | UL | DL | UL | DL | UL | DL | UL | DL | UL | DL | UL | DL | UL | DL | UL | DL | UL | DL | UL | DL | UL
| Frequency [GHz] | 2 | 2 | 2 | 2 | 2 | 2 | 2 | 2
| TX: DL EIRP [dBm/MHz] TX: UL [dBm] | 63.7 | 23 | 63.7 | 23 | 63.7 | 23 | 63.7 | 23 | [28 empty] | 63.7 | 23 | 8.7023e-15 | 0
| RX: G/T [dB/T] | -31.62 | -12.8 | -31.62 | -12.8 | -31.624 | -12.8 | -31.624 | -12.8 | [28 empty] | -31.622 | -12.8 | 0.0022978 | 2.1756e-15
| Free space path loss [dB] | 164.49 | 164.49 | 164.47 | 164.47 | 164.4863 | 164.4863 | 164.4863 | 164.4863 | [28 empty] | 164.4882 | 164.4882 | 0.010649 | 0.010649
| Atmospheric loss [dB] | 0.1 | 0.1 | 0.2 | 0.2 | 0.1 | 0.1 | 0.1 | 0.1 | [28 empty] | 0.1 | 0.1 | 0.057735 | 0.057735
| Shadow fading margin [dB] | 3 | 3 | 3 | 3 | 3 | 3 | 3 | 3 | [28 empty] | 3 | 3 | 0 | 0
| Scintillation Loss [dB] | 2.2 | 2.2 | 2.2 | 2.2 | 2.2 | 2.2 | 2.2 | 2.2 | [28 empty] | 2.2 | 2.2 | 0 | 0
| Polarization loss [dB] | 3 | 3 | 3 | 3 | 3 | 3 | 3 | 3 | [28 empty] | 3 | 3 | 0 | 0
| Additional losses [dB] | 0 | 3 | 0 | 3 | 0 | 3 | 0 | 3 | [28 empty] | 0 | 3 | 0 | 0
1080 | CNR [dB]-1080 kHz | -2.11 | -27.38 | -2.19 | -27.4042 | -2.1103 | -27.3206 | [30 empty] | -2.1102 | -27.3503 | 0.046096 | 0.043045
| CNR deviation [dB] | 0.00016016 | 0.029711 | 0.07984 | 0.053949 | 0.00016016 | 0.029711
360 | CNR [dB]-360 kHz | -2.11 | -22.61 | -2.19 | -22.633 | -2.1103 | -22.5494 | [30 empty] | -2.1102 | -22.5797 | 0.046096 | 0.043216
| CNR deviation [dB] | 0.00016016 | 0.030317 | 0.07984 | 0.053342 | 0.00016016 | 0.030317
180 | CNR [dB]-180 kHz | -2.11 | -19.61 | -2.19 | -19.6227 | -2.1103 | -19.5391 | -2.1103 | -19.5391 | [28 empty] | -2.1102 | -19.5745 | 0.046096 | 0.045079
| CNR deviation [dB] | 0.00016016 | 0.035467 | 0.07984 | 0.048192 | 0.00016016 | 0.035467 | 0.00016016 | 0.035467
90 | CNR [dB]-90 kHz | -2.11 | -16.61 | -2.19 | -16.6124 | -2.1103 | -16.5288 |  | -16.5288 | [28 empty] | -2.1102 | -16.5694 | 0.046096 | 0.047616
| CNR deviation [dB] | 0.00016016 | 0.040617 | 0.07984 | 0.043042 | 0.00016016 | 0.040617 |  | 0.040617
45 | CNR [dB]-45 kHz | -2.11 | -13.61 | -2.19 | -13.6021 | -2.1103 | -13.5185 |  | -13.5185 | [28 empty] | -2.1102 | -13.5642 | 0.046096 | 0.050727
| CNR deviation [dB] | 0.00016016 | 0.045767 | 0.07984 | 0.037892 | 0.00016016 | 0.045767 |  | 0.045767
30 | CNR [dB]-30 kHz | -2.11 | -11.85 | -2.19 | -11.8412 | -2.1103 | -11.7576 | [30 empty] | -2.1102 | -11.8038 | 0.046096 | 0.051027
| CNR deviation [dB] | 0.00016016 | 0.046224 | 0.07984 | 0.037436 | 0.00016016 | 0.046224
15 | CNR [dB]-15 kHz | -2.11 | -8.75 | -2.19 | -8.8309 | -2.1103 | -8.7473 |  | -8.7473 | [28 empty] | -2.1102 | -8.7486 | 0.046096 | 0.047528
| CNR deviation [dB] | 0.00016016 | 0.0013735 | 0.07984 | 0.082286 | 0.00016016 | 0.0013735 |  | 0.0013735
3.75 | CNR [dB]-3.75 kHz | -2.11 | -2.73 | -2.19 | -2.8103 | -2.1103 | -2.7267 |  | -2.7267 | [28 empty] | -2.1102 | -2.7283 | 0.046096 | 0.047364
| CNR deviation [dB] | 0.00016016 | 0.0016735 | 0.07984 | 0.081986 | 0.00016016 | 0.0016735 |  | 0.0016735

## Case-9
LEO-600 km - Set -3
| Companies | MEDIATEK |  | SONY |  | CMCC |  | HUAWEI |  | COMPANY D | [27 empty] | Mean |  | Standard deviation
| Transmission mode | DL | UL | DL | UL | DL | UL | DL | UL | DL | UL | DL | UL | DL | UL | DL | UL | DL | UL | DL | UL | DL | UL | DL | UL | DL | UL | DL | UL | DL | UL | DL | UL | DL | UL | DL | UL | DL | UL | DL | UL
| Frequency [GHz] | 2 | 2 | 2 | 2 | 2 | 2 | 2 | 2
| TX: DL EIRP [dBm/MHz] TX: UL [dBm] | 58.3 | 23 | 58.3 | 23 | 58.3 | 23 | 58.3 | 23 | [28 empty] | 58.3 | 23 | 8.7023e-15 | 0
| RX: G/T [dB/T] | -31.62 | -12.8 | -31.62 | -12.8 | -31.624 | -12.8 | -31.624 | -12.8 | [28 empty] | -31.622 | -12.8 | 0.0022978 | 2.1756e-15
| Free space path loss [dB] | 159.1 | 159.1 | 159.08 | 159.08 | 159.0995 | 159.0995 | 159.0995 | 159.0995 | [28 empty] | 159.0997 | 159.0997 | 0.0114 | 0.0114
| Atmospheric loss [dB] | 0.1 | 0.1 | 0.2 | 0.2 | 0.1 | 0.1 | 0.1 | 0.1 | [28 empty] | 0.1 | 0.1 | 0.057735 | 0.057735
| Shadow fading margin [dB] | 3 | 3 | 3 | 3 | 3 | 3 | 3 | 3 | [28 empty] | 3 | 3 | 0 | 0
| Scintillation Loss [dB] | 2.2 | 2.2 | 2.2 | 2.2 | 2.2 | 2.2 | 2.2 | 2.2 | [28 empty] | 2.2 | 2.2 | 0 | 0
| Polarization loss [dB] | 3 | 3 | 3 | 3 | 3 | 3 | 3 | 3 | [28 empty] | 3 | 3 | 0 | 0
| Additional losses [dB] | 0 | 3 | 0 | 3 | 0 | 3 | 0 | 3 | [28 empty] | 0 | 3 | 0 | 0
1080 | CNR [dB]-1080 kHz | -2.12 | -21.9 | -2.2 | -22.0142 | -2.1235 | -21.9337 | [30 empty] | -2.1217 | -21.9169 | 0.045222 | 0.058695
| CNR deviation [dB] | 0.0017302 | 0.016859 | 0.07827 | 0.097379 | 0.0017302 | 0.016859
360 | CNR [dB]-360 kHz | -2.12 | -17.1 | -2.2 | -17.243 | -2.1235 | -17.1625 | [30 empty] | -2.1217 | -17.1313 | 0.045222 | 0.071701
| CNR deviation [dB] | 0.0017302 | 0.031253 | 0.07827 | 0.11177 | 0.0017302 | 0.031253
180 | CNR [dB]-180 kHz | -2.12 | -14.1 | -2.2 | -14.2327 | -2.1235 | -14.1522 | -2.1235 | -14.1522 | [28 empty] | -2.1217 | -14.1261 | 0.045222 | 0.066864
| CNR deviation [dB] | 0.0017302 | 0.026103 | 0.07827 | 0.10662 | 0.0017302 | 0.026103 | 0.0017302 | 0.026103
90 | CNR [dB]-90 kHz | -2.12 | -11.1 | -2.2 | -11.2224 | -2.1235 | -11.1419 |  | -11.1419 | [28 empty] | -2.1217 | -11.121 | 0.045222 | 0.062219
| CNR deviation [dB] | 0.0017302 | 0.020953 | 0.07827 | 0.10147 | 0.0017302 | 0.020953 |  | 0.020953
45 | CNR [dB]-45 kHz | -2.12 | -8.1 | -2.2 | -8.2121 | -2.1235 | -8.1316 |  | -8.1316 | [28 empty] | -2.1217 | -8.1158 | 0.045222 | 0.057813
| CNR deviation [dB] | 0.0017302 | 0.015803 | 0.07827 | 0.096322 | 0.0017302 | 0.015803
30 | CNR [dB]-30 kHz | -2.12 | -6.34 | -2.2 | -6.4512 | -2.1235 | -6.3707 | [30 empty] | -2.1217 | -6.3553 | 0.045222 | 0.057436
| CNR deviation [dB] | 0.0017302 | 0.015346 | 0.07827 | 0.095866 | 0.0017302 | 0.015346
15 | CNR [dB]-15 kHz | -2.12 | -3.34 | -2.2 | -3.4409 | -2.1235 | -3.3604 |  | -3.3604 | [28 empty] | -2.1217 | -3.3502 | 0.045222 | 0.053358
| CNR deviation [dB] | 0.0017302 | 0.010196 | 0.07827 | 0.090716 | 0.0017302 | 0.010196 |  | 0.010196
3.75 | CNR [dB]-3.75 kHz | -2.12 | 2.66 | -2.2 | 2.5797 | -2.1235 | 2.6602 |  | 2.6602 | [28 empty] | -2.1217 | 2.6601 | 0.045222 | 0.046428
| CNR deviation [dB] | 0.0017302 | 0.00010349 | 0.07827 | 0.080416 | 0.0017302 | 0.00010349 |  | 0.00010349

## Case-10
LEO-600 km - Set -4
| Companies | MEDIATEK |  | SONY |  | CMCC |  | HUAWEI |  | COMPANY D | [27 empty] | Mean |  | Standard deviation
| Transmission mode | DL | UL | DL | UL | DL | UL | DL | UL | DL | UL | DL | UL | DL | UL | DL | UL | DL | UL | DL | UL | DL | UL | DL | UL | DL | UL | DL | UL | DL | UL | DL | UL | DL | UL | DL | UL | DL | UL | DL | UL
| Frequency [GHz] | 2 | 2 | 2 | 2 | 2 | 2 | 2 | 2
| TX: DL EIRP [dBm/MHz] TX: UL [dBm] | 51.45 | 23 | 51.45 | 23 | 51.45 | 23 | 51.45 | 23 | [28 empty] | 51.45 | 23 | 8.7023e-15 | 0
| RX: G/T [dB/T] | -31.62 | -18.6 | -31.62 | -18.6 | -31.624 | -18.6 | -31.624 | -18.6 | [28 empty] | -31.622 | -18.6 | 0.0022978 | 0
| Free space path loss [dB] | 159.1 | 159.1 | 159.08 | 159.08 | 159.0995 | 159.0995 | 159.0995 | 159.0995 | [28 empty] | 159.0997 | 159.0997 | 0.0114 | 0.0114
| Atmospheric loss [dB] | 0.1 | 0.1 | 0.2 | 0.2 | 0.1 | 0.1 | 0.1 | 0.1 | [28 empty] | 0.1 | 0.1 | 0.057735 | 0.057735
| Shadow fading margin [dB] | 3 | 3 | 3 | 3 | 3 | 3 | 3 | 3 | [28 empty] | 3 | 3 | 0 | 0
| Scintillation Loss [dB] | 2.2 | 2.2 | 2.2 | 2.2 | 2.2 | 2.2 | 2.2 | 2.2 | [28 empty] | 2.2 | 2.2 | 0 | 0
| Polarization loss [dB] | 3 | 3 | 3 | 3 | 3 | 3 | 3 | 3 | [28 empty] | 3 | 3 | 0 | 0
| Additional losses [dB] | 3 | 3 | 3 | 3 | 3 | 3 | 3 | 3 | [28 empty] | 3 | 3 | 0 | 0
1080 | CNR [dB]-1080 kHz | -12 | -27 | -12.05 | -27.8142 | -11.9735 | -27.7337 | [30 empty] | -11.9867 | -27.3669 | 0.038864 | 0.44867
| CNR deviation [dB] | 0.01327 | 0.36686 | 0.06327 | 0.44738 | 0.01327 | 0.36686
360 | CNR [dB]-360 kHz | -12 | -22.2 | -12.05 | -23.043 | -11.9735 | -22.9625 | [30 empty] | -11.9867 | -22.5813 | 0.038864 | 0.46522
| CNR deviation [dB] | 0.01327 | 0.38125 | 0.06327 | 0.46177 | 0.01327 | 0.38125
180 | CNR [dB]-180 kHz | -12 | -19.2 | -12.05 | -20.0327 | -11.9735 | -19.9522 | -11.9735 | -19.9522 | [28 empty] | -11.9867 | -19.5761 | 0.038864 | 0.4593
| CNR deviation [dB] | 0.01327 | 0.3761 | 0.06327 | 0.45662 | 0.01327 | 0.3761 | 0.01327 | 0.3761
90 | CNR [dB]-90 kHz | -12 | -16.2 | -12.05 | -17.0224 | -11.9735 | -16.9419 |  | -16.9419 | [28 empty] | -11.9867 | -16.571 | 0.038864 | 0.45337
| CNR deviation [dB] | 0.01327 | 0.37095 | 0.06327 | 0.45147 | 0.01327 | 0.37095 |  | 0.37095
45 | CNR [dB]-45 kHz | -12 | -13.2 | -12.05 | -14.0121 | -11.9735 | -13.9316 |  | -13.9316 | [28 empty] | -11.9867 | -13.5658 | 0.038864 | 0.44745
| CNR deviation [dB] | 0.01327 | 0.3658 | 0.06327 | 0.44632 | 0.01327 | 0.3658 |  | 0.3658
30 | CNR [dB]-30 kHz | -12 | -11.5 | -12.05 | -12.2512 | -11.9735 | -12.1707 | [30 empty] | -11.9867 | -11.8353 | 0.038864 | 0.41244
| CNR deviation [dB] | 0.01327 | 0.33535 | 0.06327 | 0.41587 | 0.01327 | 0.33535
15 | CNR [dB]-15 kHz | -12 | -8.5 | -12.05 | -9.2409 | -11.9735 | -9.1604 |  | -9.1604 | [28 empty] | -11.9867 | -8.8302 | 0.038864 | 0.40652
| CNR deviation [dB] | 0.01327 | 0.3302 | 0.06327 | 0.41072 | 0.01327 | 0.3302 |  | 0.3302
3.75 | CNR [dB]-3.75 kHz | -12 | -2.4 | -12.05 | -3.2203 | -11.9735 | -3.1398 |  | -3.1398 | [28 empty] | -11.9867 | -2.7699 | 0.038864 | 0.45216
| CNR deviation [dB] | 0.01327 | 0.3699 | 0.06327 | 0.45042 | 0.01327 | 0.3699 |  | 0.3699