## Revision comments
Date | Version | Company | Comments
2021-05-19 | v01 | MEDIATEK | template proposal

## List of study cases
NOTE: | PC3 (23 dBm) for UL and NF=7 dB for DL are used in link budget analysis
The central beam edge DL SNR and UL SNR are reported in the spreadsheet
When considering PC5 with 20dB, lower CNR will be achieved comparing with PC3 and the coverage would be impacted by power reduction
For PC5 (20 dBm) and NF=9 dB, ADD 3 dB and 2 dB respectively to align CNR UL and DL figures
UL CNR includes 3 dB additional loss due to beamwidth defined by HPBW at edge of the beam
DL SNR may include a 3 dB additional loss due to beamwidth defined by HPBW at the edge of the beam; for SET-1, SET-2, SET-3, a 0 dB additional loss is used
in the spreadsheet calculation with the assumption that the DL EIRP is the EIRP at the beam edge; for SET-4, a 3 dB additional loss is used in the spreadsheet
calculation with the assumption that the DL EIRP is the EIRP at the Nadir.
| Case | Satellite orbit | Satellite parameter set | Central beam center elevation | Central Beam edge elevation | Frequency Band
| 1 | GEO | Set 1 | 12.5 deg | 2.3 deg | S-band
| 2 | LEO-1200 | Set 1 | 30 deg | 26.3 deg | S-band
| 3 | LEO-600 | Set 1 | 30 deg | 27.0 deg | S-band
| 4 | GEO | Set 2 | 20 deg | 11.0 deg | S-band
| 5 | LEO-1200 | Set 2 | 30 deg | 22.2 deg | S-band
| 6 | LEO-600 | Set 2 | 30 deg | 23.8 deg | S-band
| 7 | GEO | Set 3 | 20.9 deg | 12.5 deg | S-band
| 8 | LEO-1200 | Set 3 | 46.05 deg | 30 deg | S-band
| 9 | LEO-600 | Set 3 | 43.78 deg | 30 deg | S-band
| 10 | LEO-600 | Set 4 | 90 deg | 30 deg | S-band

## Case-1
GEO 35786 km - Set -1
| Companies | MEDIATEK |  | SONY |  | CMCC |  | HUAWEI |  | XIAOMI |  | ERICSSON |  | VIVO |  | ZTE |  | OPPO |  | CATT |  | NOKIA |  | SAMSUNG |  | QUALCOMM | [11 empty] | Mean |  | Standard deviation
| Transmission mode | DL | UL | DL | UL | DL | UL | DL | UL | DL | UL | DL | UL | DL | UL | DL | UL | DL | UL | DL | UL | DL | UL | DL | UL | DL | UL | DL | UL | DL | UL | DL | UL | DL | UL | DL | UL | DL | UL | DL | UL
| Frequency [GHz] | 2 | 2 | 2 | 2 | 2 | 2 | 2 | 2 | 2 | 2 | 2 | 2 | 2 | 2 | 2 | 2 | 2 | 2 | 2 | 2 | 2 | 2 | 2 | 2 | 2 | 2
| TX: DL EIRP [dBm/MHz] TX: UL [dBm] | 89 | 23 | 89 | 23 | 89 | 23 | 89 | 23 | 89 | 23 | 89 | 23 | 89 | 23 | 89 | 23 | 89 | 23 | 89 | 23 | 89 | 23 | 89 | 23 | 89 | 23 | [10 empty] | 89 | 23 | 0 | 0
| RX: G/T [dB/K] | -31.62 | 19 | -31.62 | 19 | -31.624 | 19 | -31.624 | 19 | -31.62 | 19 | -31.6 | 19 | -31.624 | 19 | -31.624 | 19 | -31.624 | 19 | -31.62 | 19 | -31.62 | 19 | -31.62 | 19 | -31.624 | 19 | [10 empty] | -31.62 | 19 | 0.0066003 | 0
| Free space path loss [dB] | 190.8 | 190.8 | 190.8 | 190.8 | 190.8144 | 190.8144 | 190.8144 | 190.8144 | 190.81 | 190.81 | 190.8061 | 190.8061 | 190.8144 | 190.8144 | 190.81 | 190.81 | 190.8 | 190.8 | 190.81 | 190.81 | 190.82 | 190.82 | 190.8 | 190.8 | 190.81 | 190.81 | [10 empty] | 190.8086 | 190.8086 | 0.0067445 | 0.0067445
| Atmospheric loss [dB] | 0.2 | 0.2 | 0.2 | 0.2 | 0.2 | 0.2 | 0.2 | 0.2 | 0.2 | 0.2 | 0.2 | 0.2 | 0.2 | 0.2 | 0.88 | 0.88 | 0.20156 | 0.20156 | 0.2 | 0.2 | 0.2 | 0.2 | 0.2 | 0.2 | 0.2 | 0.2 | [10 empty] | 0.26196 | 0.26196 | 0.19626 | 0.19626
| Shadow fading margin [dB] | 3 | 3 | 3 | 3 | 3 | 3 | 3 | 3 | 3 | 3 | 3 | 3 | 3 | 3 | 3 | 3 | 3 | 3 | 3 | 3 | 3 | 3 | 3 | 3 | 3 | 3 | [10 empty] | 3 | 3 | 0 | 0
| Scintillation Loss [dB] | 2.2 | 2.2 | 2.2 | 2.2 | 2.2 | 2.2 | 2.2 | 2.2 | 2.2 | 2.2 | 2.2 | 2.2 | 2.2 | 2.2 | 2.2 | 2.2 | 2.2 | 2.2 | 2.2 | 2.2 | 2.2 | 2.2 | 2.2 | 2.2 | 2.2 | 2.2 | [10 empty] | 2.2 | 2.2 | 4.6384e-16 | 4.6384e-16
| Polarization loss [dB] | 3 | 3 | 3 | 3 | 3 | 3 | 3 | 3 | 3 | 3 | 3 | 3 | 3 | 3 | 3 | 3 | 3 | 3 | 3 | 3 | 3 | 3 | 3 | 3 | 3 | 3 | [10 empty] | 3 | 3 | 0 | 0
| Additional losses [dB] | 0 | 3 | 0 | 3 | 0 | 3 | 0 | 3 | 0 | 3 | 0 | 3 | 0 | 3 | 0 | 3 | 0 | 3 | 0 | 3 | 0 | 3 | 0 | 3 | 0 | 3 | [10 empty] | 0 | 3 | 0 | 0
1080 | CNR [dB]-1080 kHz | -3.22 | -21.9342 | -3.22 | -21.9342 | -3.2383 | -21.9486 |  |  | -3.24 | -21.95 | -3.23 | -21.94 | -3.2383 | -21.9486 | -3.92 | -22.63 | -3.2255 | -21.9358 | -3.24 |  | -3.24 | -21.95 | -3.22 | -21.9342 | [12 empty] | -3.3012 | -22.0191 | 0.20785 | 0.21776
| CNR deviation [dB] | 0.081223 | 0.084815 | 0.081223 | 0.084815 | 0.062878 | 0.070451 |  |  | 0 | 0.01 | 0.071223 | 0.079053 |  |  | 0.61878 | 0.61095 | 0.075686 | 0.083258 |  |  | 0.061223 | 0.069053 | 0.10691 | 0.11417
360 | CNR [dB]-360 kHz | -3.22 | -17.163 | -3.22 | -17.163 | -3.2383 | -17.1774 |  |  | -3.24 | -17.17 | -3.23 | -17.17 | -3.2383 | -17.1774 | -3.92 | -17.86 | -3.2255 | -17.1646 |  | -17.17 | -3.24 | -17.78 | -3.22 | -17.163 | [12 empty] | -3.308 | -17.2995 | 0.21829 | 0.26412
| CNR deviation [dB] | 0.081223 | 0.13652 | 0.081223 | 0.13652 | 0.069681 | 0.12215 |  |  | 0 | 0.01 | 0.078025 | 0.12954 |  |  | 0.61197 | 0.56046 | 0.082488 | 0.13496 |  |  | 0.068025 | 0.48046 | 0.10691 | 0.16835
180 | CNR [dB]-180 kHz | -3.22 | -14.1527 | -3.22 | -14.1527 | -3.2383 | -14.1671 | -3.2383 | -14.1671 | -3.24 | -14.16 | -3.23 | -14.16 | -3.2383 | -14.1671 | -3.92 | -14.85 | -3.2255 | -14.1543 |  | -14.16 | -3.24 | -14.17 | -3.22 | -14.1527 | -3.17 | -14.16 | [10 empty] | -3.2942 | -14.2231 | 0.21072 | 0.19936
| CNR deviation [dB] | 0.081223 | 0.070358 | 0.081223 | 0.070358 | 0.055878 | 0.055993 | 0.055878 | 0.055993 | 0 | 0 | 0.064223 | 0.063083 |  |  | 0.62578 | 0.62692 | 0.068686 | 0.068801 |  |  | 0.054223 | 0.053083 | 0.10691 | 0.10185
90 | CNR [dB]-90 kHz | -3.22 | -11.1424 | -3.22 | -11.1424 | -3.2383 | -11.1568 |  | -11.1568 | -3.24 | -11.15 | -3.23 | -11.15 | -3.2383 | -11.1568 | -3.92 | -11.84 | -3.2255 | -11.144 |  | -11.15 | -3.24 | -11.16 | -3.22 | -11.1424 | [12 empty] | -3.308 | -11.2192 | 0.21829 | 0.20829
| CNR deviation [dB] | 0.081223 | 0.076816 | 0.081223 | 0.076816 | 0.069681 | 0.062452 |  | 0.062452 | 0 | 0 | 0.078025 | 0.069241 |  |  | 0.61197 | 0.62076 | 0.082488 | 0.075259 |  |  | 0.068025 | 0.059241 | 0.10691 | 0.10202
45 | CNR [dB]-45 kHz | -3.22 | -8.1321 | -3.22 | -8.1321 | -3.2383 | -8.1465 |  | -8.1465 | -3.24 | -8.14 | -3.23 | -8.14 | -3.2383 | -8.1465 | -3.92 | -8.83 | -3.2255 | -8.1337 |  | -8.14 | -3.24 | -8.15 | -3.22 | -8.1321 | [12 empty] | -3.308 | -8.2091 | 0.21829 | 0.20835
| CNR deviation [dB] | 0.081223 | 0.076966 | 0.081223 | 0.076966 | 0.062878 | 0.062602 |  | 0.062602 | 0 | 0.01 | 0.078025 | 0.069091 |  |  | 0.61878 | 0.62091 | 0.082488 | 0.075409 |  |  | 0.068025 | 0.059091 | 0.10691 | 0.10218
30 | CNR [dB]-30 kHz | -3.22 | -6.3712 | -3.22 | -6.3712 | -3.2383 | -6.3856 |  |  | -3.24 | -6.38 | -3.23 | -6.38 | -3.2383 | -6.3856 | -3.92 | -7.07 | -3.2255 | -6.3728 |  | -6.38 | -3.24 | -6.39 | -3.22 | -6.3712 | [12 empty] | -3.308 | -6.4486 | 0.21829 | 0.20852
| CNR deviation [dB] | 0.081223 | 0.077422 | 0.081223 | 0.077422 | 0.062878 | 0.063058 |  |  | 0 | 0 | 0.078025 | 0.068635 |  |  | 0.61878 | 0.62137 | 0.082488 | 0.075865 |  |  | 0.068025 | 0.058635 | 0.10691 | 0.10269
15 | CNR [dB]-15 kHz | -3.22 | -3.3609 | -3.22 | -3.3609 | -3.2383 | -3.3753 |  | -3.3753 | -3.24 | -3.37 | -3.23 | -3.37 | -3.2383 | -3.3753 | -3.92 | -4.06 | -3.2255 | -3.3625 |  | -3.36 | -3.24 | -3.38 | -3.22 | -3.3609 | [12 empty] | -3.308 | -3.4375 | 0.21829 | 0.20889
| CNR deviation [dB] | 0.081223 | 0.076572 | 0.081223 | 0.076572 | 0.062878 | 0.062208 |  | 0.062208 | 0 | 0 | 0.078025 | 0.067485 |  |  | 0.61878 | 0.62252 | 0.082488 | 0.075015 |  |  | 0.068025 | 0.057485 | 0.10691 | 0.10175
3.75 | CNR [dB]-3.75 kHz | -3.22 | 2.6597 | -3.22 | 2.6597 | -3.2383 | 2.6453 |  | 2.6453 | -3.24 | 2.65 | -3.23 | 2.65 | -3.2383 | 2.6453 | -3.92 | 1.96 | -3.2255 | 2.6581 |  | 2.66 | -3.24 | 2.64 | -3.22 | 2.6597 | [12 empty] | -3.308 | 2.5828 | 0.21829 | 0.20901
| CNR deviation [dB] | 0.081223 | 0.076872 | 0.081223 | 0.076872 | 0.062878 | 0.062508 |  | 0.062508 | 0 | 0 | 0.078025 | 0.067185 |  |  | 0.61878 | 0.62282 | 0.082488 | 0.075315 |  |  | 0.068025 | 0.057185 | 0.10691 | 0.10208

## Case-2
LEO-1200 km - Set -1
| Companies | MEDIATEK |  | SONY |  | CMCC |  | HUAWEI |  | XIAOMI |  | ERICSSON |  | VIVO |  | ZTE |  | OPPO |  | CATT |  | NOKIA |  | SAMSUNG |  | QUALCOMM | [11 empty] | Mean |  | Standard deviation
| Transmission mode | DL | UL | DL | UL | DL | UL | DL | UL | DL | UL | DL | UL | DL | UL | DL | UL | DL | UL | DL | UL | DL | UL | DL | UL | DL | UL | DL | UL | DL | UL | DL | UL | DL | UL | DL | UL | DL | UL | DL | UL
| Frequency [GHz] | 2 | 2 | 2 | 2 | 2 | 2 | 2 | 2 | 2 | 2 | 2 | 2 | 2 | 2 | 2 | 2 | 2 | 2 | 2 | 2 | 2 | 2 | 2 | 2 | 2 | 2
| TX: DL EIRP [dBm/MHz] TX: UL [dBm] | 70 | 23 | 70 | 23 | 70 | 23 | 70 | 23 | 70 | 23 | 70 | 23 | 70 | 23 | 70 | 23 | 70 | 23 | 70 | 23 | 70 | 23 | 70 | 23 | 70 | 23 | [10 empty] | 70 | 23 | 0 | 0
| RX: G/T [dB/K] | -31.62 | 1.1 | -31.62 | 1.1 | -31.624 | 1.1 | -31.624 | 1.1 | -31.62 | 1.1 | -31.6 | 1.1 | -31.624 | 1.1 | -31.624 | 1.1 | -31.624 | 1.1 | -31.62 | 1.1 | -31.62 | 1.1 | -31.62 | 1.1 | -31.624 | 1.1 | [10 empty] | -31.62 | 1.1 | 0.0066003 | 2.3192e-16
| Free space path loss [dB] | 165.09 | 165.09 | 165.09 | 165.09 | 165.1071 | 165.1071 | 165.1071 | 165.1071 | 165.11 | 165.11 | 165.1041 | 165.1041 | 165.1071 | 165.1071 | 165.1071 | 165.1071 | 165.1123 | 165.1123 | 165.1071 | 165.1071 | 165.11 | 165.11 | 165.09 | 165.09 | 165.11 | 165.11 | [10 empty] | 165.105 | 165.105 | 0.0085416 | 0.0085416
| Atmospheric loss [dB] | 0.1 | 0.2 | 0.2 | 0.2 | 0.1 | 0.1 | 0.1 | 0.1 | 0.1 | 0.1 | 0.074559 | 0.074559 | 0.078994 | 0.078994 | 0.08 | 0.08 | 0.1 | 0.1 | 0.1 | 0.1 | 0.1 | 0.1 | 0.1 | 0.2 | 0.1 | 0.1 | [10 empty] | 0.093959 | 0.11214 | 0.032185 | 0.049491
| Shadow fading margin [dB] | 3 | 3 | 3 | 3 | 3 | 3 | 3 | 3 | 3 | 3 | 3 | 3 | 3 | 3 | 3 | 3 | 3 | 3 | 3 | 3 | 3 | 3 | 3 | 3 | 3 | 3 | [10 empty] | 3 | 3 | 0 | 0
| Scintillation Loss [dB] | 2.2 | 2.2 | 2.2 | 2.2 | 2.2 | 2.2 | 2.2 | 2.2 | 2.2 | 2.2 | 2.2 | 2.2 | 2.2 | 2.2 | 2.2 | 2.2 | 2.2 | 2.2 | 2.2 | 2.2 | 2.2 | 2.2 | 2.2 | 2.2 | 2.2 | 2.2 | [10 empty] | 2.2 | 2.2 | 4.6384e-16 | 4.6384e-16
| Polarization loss [dB] | 3 | 3 | 3 | 3 | 3 | 3 | 3 | 3 | 3 | 3 | 3 | 3 | 3 | 3 | 3 | 3 | 3 | 3 | 3 | 3 | 3 | 3 | 3 | 3 | 3 | 3 | [10 empty] | 3 | 3 | 0 | 0
| Additional losses [dB] | 0 | 3 | 0 | 3 | 0 | 3 | 0 | 3 | 0 | 3 | 0 | 3 | 0 | 3 | 0 | 3 | 0 | 3 | 0 | 3 | 0 | 3 | 0 | 3 | 0 | 3 | [10 empty] | 0 | 3 | 0 | 0
1080 | CNR [dB]-1080 kHz | 3.59 | -14.1242 | 3.49 | -14.1242 | 3.5689 | -14.0413 |  |  | 3.56 | -14.04 | 3.6 | -14 | 3.5899 | -14.0203 | 3.58 | -14.03 | 3.5637 | -14.0465 | 3.57 |  | 3.57 | -14.04 | 3.59 | -14.1242 | [12 empty] | 3.5783 | -14.0519 | 0.029558 | 0.046873
| CNR deviation [dB] | 0.011744 | 0.072384 | 0.088256 | 0.072384 | 0.0093384 | 0.010514 |  |  | 0.01 | 0.03 | 0.021744 | 0.051854 |  |  | 0.0017439 | 0.021854 | 0.014536 | 0.0053165 |  |  | 0.0082561 | 0.011854 | 0.05584 | 0.15893
360 | CNR [dB]-360 kHz | 3.59 | -9.353 | 3.49 | -9.353 | 3.5689 | -9.2701 |  |  | 3.56 | -9.27 | 3.6 | -9.2 | 3.5899 | -9.2491 | 3.58 | -9.25 | 3.5637 | -9.2753 |  | -9.26 | 3.57 | -9.27 | 3.59 | -9.353 | [12 empty] | 3.5792 | -9.2751 | 0.031157 | 0.04992
| CNR deviation [dB] | 0.011744 | 0.077963 | 0.088256 | 0.077963 | 0.0093384 | 0.0049351 |  |  | 0.01 | 0.03 | 0.020827 | 0.075062 |  |  | 0.0017439 | 0.025062 | 0.015453 | 0.00026263 |  |  | 0.0091735 | 0.0050624 | 0.05584 | 0.15551
180 | CNR [dB]-180 kHz | 3.59 | -6.3427 | 3.49 | -6.3427 | 3.5689 | -6.2598 | 3.5689 | -6.2598 | 3.56 | -6.26 | 3.6 | -6.23 | 3.5899 | -6.2388 | 3.58 | -6.24 | 3.5637 | -6.265 |  | -6.25 | 3.57 | -6.26 | 3.59 | -6.3427 | 3.64 | -6.26 | [10 empty] | 3.5853 | -6.2681 | 0.036275 | 0.042579
| CNR deviation [dB] | 0.011744 | 0.074623 | 0.088256 | 0.074623 | 0.0093384 | 0.0082749 | 0.0093384 | 0.0082749 | 0.01 | 0.03 | 0.014744 | 0.038102 |  |  | 0.0017439 | 0.028102 | 0.021536 | 0.0030771 |  |  | 0.015256 | 0.0081022 | 0.05584 | 0.1509
90 | CNR [dB]-90 kHz | 3.59 | -3.3324 | 3.49 | -3.3324 | 3.5689 | -3.2495 |  | -3.2495 | 3.56 | -3.25 | 3.6 | -3.2 | 3.5899 | -3.2285 | 3.58 | -3.23 | 3.5637 | -3.2547 |  | -3.24 | 3.57 | -3.25 | 3.59 | -3.3324 | [12 empty] | 3.5792 | -3.2568 | 0.031157 | 0.046711
| CNR deviation [dB] | 0.011744 | 0.075663 | 0.088256 | 0.075663 | 0.0093384 | 0.0072351 |  | 0.0072351 | 0.01 | 0.02 | 0.020827 | 0.056762 |  |  | 0.0017439 | 0.026762 | 0.015453 | 0.0020373 |  |  | 0.0091735 | 0.0067624 | 0.05584 | 0.15296
45 | CNR [dB]-45 kHz | 3.59 | -0.32213 | 3.49 | -0.32213 | 3.5689 | -0.23923 |  | -0.23923 | 3.56 | -0.24 | 3.6 | -0.2 | 3.5899 | -0.21822 | 3.58 | -0.22 | 3.5637 | -0.24443 |  | -0.23 | 3.57 | -0.24 | 3.59 | -0.32213 | [12 empty] | 3.5792 | -0.24761 | 0.031157 | 0.045334
| CNR deviation [dB] | 0.011744 | 0.074513 | 0.088256 | 0.074513 | 0.0093384 | 0.008385 |  | 0.008385 | 0.01 | 0.02 | 0.020827 | 0.047612 |  |  | 0.0017439 | 0.027612 | 0.015453 | 0.0031873 |  |  | 0.0091735 | 0.0076124 | 0.05584 | 0.15168
30 | CNR [dB]-30 kHz | 3.59 | 1.4388 | 3.49 | 1.4388 | 3.5689 | 1.5217 |  |  | 3.56 | 1.52 | 3.6 | 1.6 | 3.5899 | 1.5427 | 3.58 | 1.54 | 3.5637 | 1.5165 |  | 1.53 | 3.57 | 1.52 | 3.59 | 1.4388 | [12 empty] | 3.5792 | 1.5168 | 0.031157 | 0.051049
| CNR deviation [dB] | 0.011744 | 0.078056 | 0.088256 | 0.078056 | 0.0093384 | 0.0048413 |  |  | 0.01 | 0.02 | 0.020827 | 0.083156 |  |  | 0.0017439 | 0.023156 | 0.015453 | 0.0003564 |  |  | 0.0091735 | 0.0031561 | 0.05584 | 0.15562
15 | CNR [dB]-15 kHz | 3.59 | 4.4491 | 3.49 | 4.4491 | 3.5689 | 4.532 |  | 4.532 | 3.56 | 4.53 | 3.6 | 4.6 | 3.5899 | 4.553 | 3.58 | 4.55 | 3.5637 | 4.5268 |  | 4.54 | 3.57 | 4.53 | 3.59 | 4.4491 | [12 empty] | 3.5792 | 4.526 | 0.031157 | 0.049247
| CNR deviation [dB] | 0.011744 | 0.076906 | 0.088256 | 0.076906 | 0.0093384 | 0.0059913 |  | 0.0059913 | 0.01 | 0.01 | 0.020827 | 0.074006 |  |  | 0.0017439 | 0.024006 | 0.015453 | 0.00079357 |  |  | 0.0091735 | 0.0040062 | 0.05584 | 0.15434
3.75 | CNR [dB]-3.75 kHz | 3.59 | 10.4697 | 3.49 | 10.4697 | 3.5689 | 10.5526 |  | 10.5526 | 3.56 | 10.55 | 3.6 | 10.6 | 3.5899 | 10.5736 | 3.58 | 10.57 | 3.5637 | 10.5474 |  | 10.56 | 3.57 | 10.55 | 3.59 | 10.4697 | [12 empty] | 3.5792 | 10.5443 | 0.031157 | 0.046049
| CNR deviation [dB] | 0.011744 | 0.074606 | 0.088256 | 0.074606 | 0.0093384 | 0.0082913 |  | 0.0082913 | 0.01 | 0 | 0.020827 | 0.055706 |  |  | 0.0017439 | 0.025706 | 0.015453 | 0.0030935 |  |  | 0.0091735 | 0.0057062 | 0.05584 | 0.15178

## Case-3
LEO-600 km - Set -1
| Companies | MEDIATEK |  | SONY |  | CMCC |  | HUAWEI |  | XIAOMI |  | ERICSSON |  | VIVO |  | ZTE |  | OPPO |  | CATT |  | NOKIA |  | SAMSUNG |  | QUALCOMM | [11 empty] | Mean |  | Standard deviation
| Transmission mode | DL | UL | DL | UL | DL | UL | DL | UL | DL | UL | DL | UL | DL | UL | DL | UL | DL | UL | DL | UL | DL | UL | DL | UL | DL | UL | DL | UL | DL | UL | DL | UL | DL | UL | DL | UL | DL | UL | DL | UL
| Frequency [GHz] | 2 | 2 | 2 | 2 | 2 | 2 | 2 | 2 | 2 | 2 | 2 | 2 | 2 | 2 | 2 | 2 | 2 | 2 | 2 | 2 | 2 | 2 | 2 | 2 | 2 | 2
| TX: DL EIRP [dBm/MHz] TX: UL [dBm] | 64 | 23 | 64 | 23 | 64 | 23 | 64 | 23 | 64 | 23 | 64 | 23 | 64 | 23 | 64 | 23 | 64 | 23 | 64 | 23 | 64 | 23 | 64 | 23 | 64 | 23 | [10 empty] | 64 | 23 | 0 | 0
| RX: G/T [dB/K] | -31.62 | 1.1 | -31.62 | 1.1 | -31.624 | 1.1 | -31.624 | 1.1 | -31.62 | 1.1 | -31.6 | 1.1 | -31.624 | 1.1 | -31.624 | 1.1 | -31.624 | 1.1 | -31.624 | 1.1 | -31.62 | 1.1 | -31.62 | 1.1 | -31.624 | 1.1 | [10 empty] | -31.6204 | 1.1 | 0.0067 | 2.3192e-16
| Free space path loss [dB] | 159.69 | 159.69 | 159.69 | 159.69 | 159.7127 | 159.7127 | 159.7127 | 159.7127 | 159.71 | 159.71 | 159.7088 | 159.7088 | 159.7127 | 159.7127 | 159.72 | 159.72 | 159.717 | 159.717 | 159.7127 | 159.7127 | 159.71 | 159.71 | 159.69 | 159.69 | 159.71 | 159.71 | [10 empty] | 159.7085 | 159.7085 | 0.010725 | 0.010725
| Atmospheric loss [dB] | 0.1 | 0.1 | 0.2 | 0.2 | 0.1 | 0.1 | 0.1 | 0.1 | 0.1 | 0.1 | 0.072739 | 0.072739 | 0.077094 | 0.077094 | 0.08 | 0.08 | 0.1 | 0.1 | 0.1 | 0.1 | 0.1 | 0.1 | 0.1 | 0.1 | 0.1 | 0.1 | [10 empty] | 0.093621 | 0.093621 | 0.032465 | 0.032465
| Shadow fading margin [dB] | 3 | 3 | 3 | 3 | 3 | 3 | 3 | 3 | 3 | 3 | 3 | 3 | 3 | 3 | 3 | 3 | 3 | 3 | 3 | 3 | 3 | 3 | 3 | 3 | 3 | 3 | [10 empty] | 3 | 3 | 0 | 0
| Scintillation Loss [dB] | 2.2 | 2.2 | 2.2 | 2.2 | 2.2 | 2.2 | 2.2 | 2.2 | 2.2 | 2.2 | 2.2 | 2.2 | 2.2 | 2.2 | 2.2 | 2.2 | 2.2 | 2.2 | 2.2 | 2.2 | 2.2 | 2.2 | 2.2 | 2.2 | 2.2 | 2.2 | [10 empty] | 2.2 | 2.2 | 4.6384e-16 | 4.6384e-16
| Polarization loss [dB] | 3 | 3 | 3 | 3 | 3 | 3 | 3 | 3 | 3 | 3 | 3 | 3 | 3 | 3 | 3 | 3 | 3 | 3 | 3 | 3 | 3 | 3 | 3 | 3 | 3 | 3 | [10 empty] | 3 | 3 | 0 | 0
| Additional losses [dB] | 0 | 3 | 0 | 3 | 0 | 3 | 0 | 3 | 0 | 3 | 0 | 3 | 0 | 3 | 0 | 3 | 0 | 3 | 0 | 3 | 0 | 3 | 0 | 3 | 0 | 3 | [10 empty] | 0 | 3 | 0 | 0
1080 | CNR [dB]-1080 kHz | 2.99 | -8.6242 | 2.89 | -8.7242 | 2.9633 | -8.647 |  |  | 2.96 | -8.64 | 3.01 | -8.6 | 2.9862 | -8.6241 | 2.98 | -8.63 | 2.959 | -8.6512 | 2.96 |  | 2.96 | -8.65 | 2.99 | -8.6242 | [12 empty] | 2.9758 | -8.6323 | 0.03096 | 0.032996
| CNR deviation [dB] | 0.014153 | 0.0080715 | 0.085847 | 0.091929 | 0.012576 | 0.014678 |  |  | 0 | 0.02 | 0.034153 | 0.032309 |  |  | 0.0041534 | 0.002309 | 0.016827 | 0.018929 |  |  | 0.015847 | 0.017691 | 0.052052 | 0.06717
360 | CNR [dB]-360 kHz | 2.99 | -3.853 | 2.89 | -3.953 | 2.9633 | -3.8758 |  |  | 2.96 | -4.23 | 3.01 | -3.8 | 2.9862 | -3.8529 | 2.98 | -3.86 | 2.959 | -3.88 |  | -3.87 | 2.96 | -3.88 | 2.99 | -3.853 | [12 empty] | 2.9776 | -3.8955 | 0.032514 | 0.11499
| CNR deviation [dB] | 0.014153 | 0.042447 | 0.085847 | 0.057553 | 0.012576 | 0.019697 |  |  | 0 | 0.38 | 0.032393 | 0.095472 |  |  | 0.0041534 | 0.035472 | 0.018587 | 0.015447 |  |  | 0.017607 | 0.015472 | 0.052052 | 0.020615
180 | CNR [dB]-180 kHz | 2.99 | -0.84273 | 2.89 | -0.94273 | 2.9633 | -0.86547 | 2.9633 | -0.86547 | 2.96 | -0.86 | 3.01 | -0.83 | 2.9862 | -0.84257 | 2.98 | -0.85 | 2.959 | -0.86973 |  | -0.86 | 2.96 | -0.87 | 2.99 | -0.84273 | 3.03 | -0.87 | [10 empty] | 2.9828 | -0.85484 | 0.035936 | 0.028624
| CNR deviation [dB] | 0.014153 | 0.012113 | 0.085847 | 0.087887 | 0.012576 | 0.010637 | 0.012576 | 0.010637 | 0 | 0.02 | 0.027153 | 0.024838 |  |  | 0.0041534 | 0.0048381 | 0.023827 | 0.014887 |  |  | 0.022847 | 0.015162 | 0.052052 | 0.056004
90 | CNR [dB]-90 kHz | 2.99 | 2.1676 | 2.89 | 2.0676 | 2.9633 | 2.1448 |  | 2.1448 | 2.96 | 2.15 | 3.01 | 2.2 | 2.9862 | 2.1677 | 2.98 | 2.16 | 2.959 | 2.1406 |  | 2.16 | 2.96 | 2.14 | 2.99 | 2.1676 | [12 empty] | 2.9776 | 2.1598 | 0.032514 | 0.032586
| CNR deviation [dB] | 0.014153 | 0.0077468 | 0.085847 | 0.092253 | 0.012576 | 0.015003 |  | 0.015003 | 0 | 0.01 | 0.032393 | 0.040172 |  |  | 0.0041534 | 0.0001719 | 0.018587 | 0.019253 |  |  | 0.017607 | 0.019828 | 0.052052 | 0.05917
45 | CNR [dB]-45 kHz | 2.99 | 5.1779 | 2.89 | 5.0779 | 2.9633 | 5.1551 |  | 5.1551 | 2.96 | 5.16 | 3.01 | 5.2 | 2.9862 | 5.178 | 2.98 | 5.18 | 2.959 | 5.1509 |  | 5.17 | 2.96 | 5.15 | 2.99 | 5.1779 | [12 empty] | 2.9776 | 5.17 | 0.032514 | 0.031603
| CNR deviation [dB] | 0.014153 | 0.0078968 | 0.085847 | 0.092103 | 0.012576 | 0.014853 |  | 0.014853 | 0 | 0.01 | 0.032393 | 0.030022 |  |  | 0.0041534 | 0.010022 | 0.018587 | 0.019103 |  |  | 0.017607 | 0.019978 | 0.052052 | 0.059004
30 | CNR [dB]-30 kHz | 2.99 | 6.9388 | 2.89 | 6.8388 | 2.9633 | 6.916 |  |  | 2.96 | 6.92 | 3.01 | 6.9 | 2.9862 | 6.9389 | 2.98 | 6.94 | 2.959 | 6.9118 |  | 6.93 | 2.96 | 6.92 | 2.99 | 6.9388 | [12 empty] | 2.9776 | 6.9254 | 0.032514 | 0.029288
| CNR deviation [dB] | 0.014153 | 0.013353 | 0.085847 | 0.086647 | 0.012576 | 0.0093966 |  |  | 0 | 0.01 | 0.032393 | 0.025434 |  |  | 0.0041534 | 0.014566 | 0.018587 | 0.013647 |  |  | 0.017607 | 0.0054344 | 0.052052 | 0.052941
15 | CNR [dB]-15 kHz | 2.99 | 9.9491 | 2.89 | 9.8491 | 2.9633 | 9.9263 |  | 9.9263 | 2.96 | 9.93 | 3.01 | 10 | 2.9862 | 9.9492 | 2.98 | 9.95 | 2.959 | 9.9221 |  | 9.94 | 2.96 | 9.93 | 2.99 | 9.9491 | [12 empty] | 2.9776 | 9.9446 | 0.032514 | 0.035691
| CNR deviation [dB] | 0.014153 | 0.0045031 | 0.085847 | 0.095497 | 0.012576 | 0.018247 |  | 0.018247 | 0 | 0.01 | 0.032393 | 0.055416 |  |  | 0.0041534 | 0.0054157 | 0.018587 | 0.022497 |  |  | 0.017607 | 0.014584 | 0.052052 | 0.062774
3.75 | CNR [dB]-3.75 kHz | 2.99 | 15.9697 | 2.89 | 15.8697 | 2.9633 | 15.9469 |  | 15.9469 | 2.96 | 15.95 | 3.01 | 16 | 2.9862 | 15.9698 | 2.98 | 15.97 | 2.959 | 15.9427 |  | 15.96 | 2.96 | 15.95 | 2.99 | 15.9697 | [12 empty] | 2.9776 | 15.9629 | 0.032514 | 0.032354
| CNR deviation [dB] | 0.014153 | 0.006803 | 0.085847 | 0.093197 | 0.012576 | 0.015947 |  | 0.015947 | 0 | 0 | 0.032393 | 0.037116 |  |  | 0.0041534 | 0.0071157 | 0.018587 | 0.020197 |  |  | 0.017607 | 0.012884 | 0.052052 | 0.060219

## Case-4
GEO 35786 km - Set -2
| Companies | MEDIATEK |  | SONY |  | CMCC |  | HUAWEI |  | XIAOMI |  | ERICSSON |  | VIVO |  | ZTE |  | OPPO |  | CATT |  | NOKIA |  | SAMSUNG |  | QUALCOMM | [11 empty] | Mean |  | Standard deviation
| Transmission mode | DL | UL | DL | UL | DL | UL | DL | UL | DL | UL | DL | UL | DL | UL | DL | UL | DL | UL | DL | UL | DL | UL | DL | UL | DL | UL | DL | UL | DL | UL | DL | UL | DL | UL | DL | UL | DL | UL | DL | UL
| Frequency [GHz] | 2 | 2 | 2 | 2 | 2 | 2 | 2 | 2 | 2 | 2 | 2 | 2 | 2 | 2 | 2 | 2 | 2 | 2 | 2 | 2 | 2 | 2 | 2 | 2 | 2 | 2
| TX: DL EIRP [dBm/MHz] TX: UL [dBm] | 83.5 | 23 | 83.5 | 23 | 83.5 | 23 | 83.5 | 23 | 83 | 23 | 83.5 | 23 | 83.5 | 23 | 83.5 | 23 | 83.5 | 23 | 83.5 | 23 | 83.5 | 23 | 83.5 | 23 | 83.5 | 23 | [10 empty] | 83.4545 | 23 | 0.14434 | 0
| RX: G/T [dB/K] | -31.62 | 14 | -31.62 | 14 | -31.624 | 14 | -31.624 | 14 | -31.62 | 14 | -31.6 | 14 | -31.624 | 14 | -31.624 | 14 | -31.624 | 14 | -31.624 | 14 | -31.62 | 14 | -31.62 | 14 | -31.624 | 14 | [10 empty] | -31.6204 | 14 | 0.0067 | 0
| Free space path loss [dB] | 190.59 | 190.59 | 190.59 | 190.59 | 190.6143 | 190.6143 | 190.6143 | 190.6143 | 190.61 | 190.61 | 190.6072 | 190.6072 | 190.6143 | 190.6143 | 190.62 | 190.62 | 190.6155 | 190.6155 | 190.6143 | 190.6143 | 190.62 | 190.62 | 190.59 | 190.59 | 190.61 | 190.61 | [10 empty] | 190.6096 | 190.6096 | 0.011459 | 0.011459
| Atmospheric loss [dB] | 0.2 | 0.2 | 0.2 | 0.2 | 0.2 | 0.2 | 0.2 | 0.2 | 0.2 | 0.2 | 0.2 | 0.2 | 0.18343 | 0.18343 | 0.19 | 0.19 | 0.20156 | 0.20156 | 0.2 | 0.2 | 0.2 | 0.2 | 0.2 | 0.2 | 0.2 | 0.2 | [10 empty] | 0.19773 | 0.19773 | 0.0054344 | 0.0054344
| Shadow fading margin [dB] | 3 | 3 | 3 | 3 | 3 | 3 | 3 | 3 | 3 | 3 | 3 | 3 | 3 | 3 | 3 | 3 | 3 | 3 | 3 | 3 | 3 | 3 | 3 | 3 | 3 | 3 | [10 empty] | 3 | 3 | 0 | 0
| Scintillation Loss [dB] | 2.2 | 2.2 | 2.2 | 2.2 | 2.2 | 2.2 | 2.2 | 2.2 | 2.2 | 2.2 | 2.2 | 2.2 | 2.2 | 2.2 | 2.2 | 2.2 | 2.2 | 2.2 | 2.2 | 2.2 | 2.2 | 2.2 | 2.2 | 2.2 | 2.2 | 2.2 | [10 empty] | 2.2 | 2.2 | 4.6384e-16 | 4.6384e-16
| Polarization loss [dB] | 3 | 3 | 3 | 3 | 3 | 3 | 3 | 3 | 3 | 3 | 3 | 3 | 3 | 3 | 3 | 3 | 3 | 3 | 3 | 3 | 3 | 3 | 3 | 3 | 3 | 3 | [10 empty] | 3 | 3 | 0 | 0
| Additional losses [dB] | 0 | 3 | 0 | 3 | 0 | 3 | 0 | 3 | 0 | 3 | 0 | 3 | 0 | 3 | 0 | 3 | 0 | 3 | 0 | 3 | 0 | 3 | 0 | 3 | 0 | 3 | [10 empty] | 0 | 3 | 0 | 0
1080 | CNR [dB]-1080 kHz | -8.51 | -26.7242 | -8.51 | -26.7242 | -8.5383 | -26.7486 |  |  | -8.54 | -26.75 | -8.53 | -26.74 | -8.5217 | -26.732 | -8.52 | -26.73 | -8.541 | -26.7513 | -8.54 |  | -8.54 | -26.75 | -8.51 | -26.7242 | [12 empty] | -8.5291 | -26.7389 | 0.013353 | 0.011764
| CNR deviation [dB] | 0.019105 | 0.014685 | 0.019105 | 0.014685 | 0.0091884 | 0.009629 |  |  | 0 | 0.04 | 0.00089458 | 0.0010776 |  |  | 0.0091054 | 0.0089224 | 0.011932 | 0.012372 |  |  | 0.010895 | 0.011078 | 0.084327 | 0.10223
360 | CNR [dB]-360 kHz | -8.51 | -21.953 | -8.51 | -21.953 | -8.5383 | -21.9773 |  |  | -8.54 | -21.97 | -8.53 | -21.97 | -8.5217 | -21.9608 | -8.52 | -21.96 | -8.541 | -21.9801 |  | -21.97 | -8.54 | -21.98 | -8.51 | -21.953 | [12 empty] | -8.5279 | -21.9674 | 0.013364 | 0.010673
| CNR deviation [dB] | 0.019105 | 0.014399 | 0.019105 | 0.014399 | 0.0091884 | 0.009915 |  |  | 0 | 0.03 | 0.0021051 | 0.0025761 |  |  | 0.0091054 | 0.0074239 | 0.013142 | 0.012658 |  |  | 0.012105 | 0.012576 | 0.084327 | 0.089557
180 | CNR [dB]-180 kHz | -8.51 | -18.9427 | -8.51 | -18.9427 | -8.5383 | -18.967 | -8.5383 | -18.967 | -8.54 | -18.96 | -8.53 | -18.96 | -8.5217 | -18.9505 | -8.52 | -18.95 | -8.541 | -18.9698 |  | -18.97 | -8.54 | -18.97 | -8.51 | -18.9427 | -8.47 | -18.97 | [10 empty] | -8.5221 | -18.9593 | 0.02114 | 0.011604
| CNR deviation [dB] | 0.019105 | 0.016615 | 0.019105 | 0.016615 | 0.0091884 | 0.007699 | 0.0091884 | 0.007699 | 0 | 0.02 | 0.0078946 | 0.00066005 |  |  | 0.0091054 | 0.00934 | 0.018932 | 0.010442 |  |  | 0.017895 | 0.01066 | 0.084327 | 0.088279
90 | CNR [dB]-90 kHz | -8.51 | -15.9324 | -8.51 | -15.9324 | -8.5383 | -15.9567 |  | -15.9567 | -8.54 | -15.95 | -8.53 | -15.96 | -8.5217 | -15.9402 | -8.52 | -15.94 | -8.541 | -15.9595 |  | -15.95 | -8.54 | -15.96 | -8.51 | -15.9324 | [12 empty] | -8.5279 | -15.9481 | 0.013364 | 0.01157
| CNR deviation [dB] | 0.019105 | 0.015699 | 0.019105 | 0.015699 | 0.0091884 | 0.008615 |  | 0.008615 | 0 | 0.02 | 0.0021051 | 0.011876 |  |  | 0.0091054 | 0.008124 | 0.013142 | 0.011358 |  |  | 0.012105 | 0.011876 | 0.084327 | 0.088112
45 | CNR [dB]-45 kHz | -8.51 | -12.9221 | -8.51 | -12.9221 | -8.5383 | -12.9464 |  | -12.9464 | -8.54 | -12.94 | -8.53 | -12.96 | -8.5217 | -12.9299 | -8.52 | -12.93 | -8.541 | -12.9492 |  | -12.94 | -8.54 | -12.95 | -8.51 | -12.9221 | [12 empty] | -8.5279 | -12.939 | 0.013364 | 0.013096
| CNR deviation [dB] | 0.019105 | 0.016849 | 0.019105 | 0.016849 | 0.0091884 | 0.007465 |  | 0.007465 | 0 | 0.01 | 0.0021051 | 0.021026 |  |  | 0.0091054 | 0.008974 | 0.013142 | 0.010208 |  |  | 0.012105 | 0.011026 | 0.084327 | 0.086835
30 | CNR [dB]-30 kHz | -8.51 | -11.1612 | -8.51 | -11.1612 | -8.5383 | -11.1855 |  |  | -8.54 | -11.18 | -8.53 | -11.18 | -8.5217 | -11.169 | -8.52 | -11.17 | -8.541 | -11.1883 |  | -11.18 | -8.54 | -11.19 | -8.51 | -11.1612 | [12 empty] | -8.5279 | -11.1765 | 0.013364 | 0.011039
| CNR deviation [dB] | 0.019105 | 0.015305 | 0.019105 | 0.015305 | 0.0091884 | 0.0090087 |  |  | 0 | 0.01 | 0.0021051 | 0.0034823 |  |  | 0.0091054 | 0.0065177 | 0.013142 | 0.011752 |  |  | 0.012105 | 0.013482 | 0.084327 | 0.08855
15 | CNR [dB]-15 kHz | -8.51 | -8.1509 | -8.51 | -8.1509 | -8.5383 | -8.1752 |  | -8.1752 | -8.54 | -8.17 | -8.53 | -8.17 | -8.5217 | -8.1587 | -8.52 | -8.16 | -8.541 | -8.178 |  | -8.16 | -8.54 | -8.18 | -8.51 | -8.1509 | [12 empty] | -8.5279 | -8.1654 | 0.013364 | 0.011061
| CNR deviation [dB] | 0.019105 | 0.014455 | 0.019105 | 0.014455 | 0.37293 | 0.0098588 |  | 0.0098588 | 0 | 0.01 | 0.0021051 | 0.0046323 |  |  | 0.35463 | 0.0053677 | 0.013142 | 0.012602 |  |  | 0.012105 | 0.014632 | 0.084327 | 0.089494
3.75 | CNR [dB]-3.75 kHz | -8.51 | -2.1303 | -8.51 | -2.1303 | -8.5383 | -2.1546 |  | -2.1546 | -8.54 | -2.15 | -8.53 | -2.15 | -8.5217 | -2.1381 | -8.52 | -2.14 | -8.541 | -2.1574 |  | -2.14 | -8.54 | -2.16 | -8.51 | -2.1303 | [12 empty] | -8.5279 | -2.1451 | 0.013364 | 0.011172
| CNR deviation [dB] | 0.019105 | 0.014755 | 0.019105 | 0.014755 | 0.0091884 | 0.0095588 |  | 0.0095588 | 0 | 0 | 0.0021051 | 0.0049322 |  |  | 0.0091054 | 0.0050678 | 0.013142 | 0.012302 |  |  | 0.012105 | 0.014932 | 0.084327 | 0.089161

## Case-5
LEO-1200 km - Set -2
| Companies | MEDIATEK |  | SONY |  | CMCC |  | HUAWEI |  | XIAOMI |  | ERICSSON |  | VIVO |  | ZTE |  | OPPO |  | CATT |  | NOKIA |  | SAMSUNG |  | QUALCOMM | [11 empty] | Mean |  | Standard deviation
| Transmission mode | DL | UL | DL | UL | DL | UL | DL | UL | DL | UL | DL | UL | DL | UL | DL | UL | DL | UL | DL | UL | DL | UL | DL | UL | DL | UL | DL | UL | DL | UL | DL | UL | DL | UL | DL | UL | DL | UL | DL | UL
| Frequency [GHz] | 2 | 2 | 2 | 2 | 2 | 2 | 2 | 2 | 2 | 2 | 2 | 2 | 2 | 2 | 2 | 2 | 2 | 2 | 2 | 2 | 2 | 2 | 2 | 2 | 2 | 2
| TX: DL EIRP [dBm/MHz] TX: UL [dBm] | 64 | 23 | 64 | 23 | 64 | 23 | 64 | 23 | 64 | 23 | 64 | 23 | 64 | 23 | 64 | 23 | 64 | 23 | 64 | 23 | 64 | 23 | 64 | 23 | 64 | 23 | [10 empty] | 64 | 23 | 0 | 0
| RX: G/T [dB/K] | -31.62 | -4.9 | -31.62 | -4.9 | -31.624 | -4.9 | -31.624 | -4.9 | -31.62 | -4.9 | -31.6 | -4.9 | -31.624 | -4.9 | -31.624 | -4.9 | -31.624 | -4.9 | -31.624 | -4.9 | -31.62 | -4.9 | -31.62 | -4.9 | -31.624 | -4.9 | [10 empty] | -31.6204 | -4.9 | 0.0067 | 9.2767e-16
| Free space path loss [dB] | 165.83 | 165.83 | 165.83 | 165.83 | 165.8506 | 165.8506 | 165.8506 | 165.8506 | 165.85 | 165.85 | 165.8499 | 165.8499 | 165.8506 | 165.8506 | 165.86 | 165.86 | 165.8582 | 165.8582 | 165.8506 | 165.8506 | 165.85 | 165.85 | 165.83 | 165.83 | 165.85 | 165.85 | [10 empty] | 165.8482 | 165.8482 | 0.010595 | 0.010595
| Atmospheric loss [dB] | 0.1 | 0.1 | 0.2 | 0.2 | 0.1 | 0.1 | 0.1 | 0.1 | 0.1 | 0.1 | 0.087488 | 0.087488 | 0.092632 | 0.092632 | 0.09 | 0.09 | 0.1 | 0.1 | 0.1 | 0.1 | 0.1 | 0.1 | 0.1 | 0.1 | 0.1 | 0.1 | [10 empty] | 0.097284 | 0.097284 | 0.030002 | 0.030002
| Shadow fading margin [dB] | 3 | 3 | 3 | 3 | 3 | 3 | 3 | 3 | 3 | 3 | 3 | 3 | 3 | 3 | 3 | 3 | 3 | 3 | 3 | 3 | 3 | 3 | 3 | 3 | 3 | 3 | [10 empty] | 3 | 3 | 0 | 0
| Scintillation Loss [dB] | 2.2 | 2.2 | 2.2 | 2.2 | 2.2 | 2.2 | 2.2 | 2.2 | 2.2 | 2.2 | 2.2 | 2.2 | 2.2 | 2.2 | 2.2 | 2.2 | 2.2 | 2.2 | 2.2 | 2.2 | 2.2 | 2.2 | 2.2 | 2.2 | 2.2 | 2.2 | [10 empty] | 2.2 | 2.2 | 4.6384e-16 | 4.6384e-16
| Polarization loss [dB] | 3 | 3 | 3 | 3 | 3 | 3 | 3 | 3 | 3 | 3 | 3 | 3 | 3 | 3 | 3 | 3 | 3 | 3 | 3 | 3 | 3 | 3 | 3 | 3 | 3 | 3 | [10 empty] | 3 | 3 | 0 | 0
| Additional losses [dB] | 0 | 3 | 0 | 3 | 0 | 3 | 0 | 3 | 0 | 3 | 0 | 3 | 0 | 3 | 0 | 3 | 0 | 3 | 0 | 3 | 0 | 3 | 0 | 3 | 0 | 3 | [10 empty] | 0 | 3 | 0 | 0
1080 | CNR [dB]-1080 kHz | -3.15 | -20.7642 | -3.25 | -20.8642 | -3.1746 | -20.7848 |  |  | -3.18 | -20.78 | -3.16 | -20.8 | -3.1672 | -20.7775 | -3.17 | -20.78 | -3.1822 | -20.7924 | -3.17 |  | -3.18 | -20.79 | -3.15 | -20.7642 | [12 empty] | -3.1684 | -20.7815 | 0.027027 | 0.028533
| CNR deviation [dB] | 0.0184 | 0.017234 | 0.0816 | 0.082766 | 0.0061927 | 0.0033783 |  |  | 0.01 | 0.03 | 0.0083996 | 0.018528 |  |  | 0.0016004 | 0.0014716 | 0.01378 | 0.010966 |  |  | 0.0116 | 0.0085284 | 0.091555 | 0.15061
360 | CNR [dB]-360 kHz | -3.15 | -15.993 | -3.25 | -16.093 | -3.1746 | -16.0136 |  |  | -3.18 | -16.01 | -3.16 | -16 | -3.1672 | -16.0063 | -3.17 | -16.01 | -3.1822 | -16.0212 |  | -16 | -3.18 | -16.02 | -3.15 | -15.993 | [12 empty] | -3.1682 | -16.0067 | 0.028417 | 0.027737
| CNR deviation [dB] | 0.0184 | 0.013693 | 0.0816 | 0.086307 | 0.0061927 | 0.0069192 |  |  | 0.01 | 0.03 | 0.0082218 | 0.0067181 |  |  | 0.0016004 | 0.0032819 | 0.013958 | 0.014507 |  |  | 0.011778 | 0.013282 | 0.091555 | 0.1359
180 | CNR [dB]-180 kHz | -3.15 | -12.9827 | -3.25 | -13.0827 | -3.1746 | -13.0033 | -3.1746 | -13.0033 | -3.18 | -13 | -3.16 | -12.99 | -3.1672 | -12.996 | -3.17 | -13 | -3.1822 | -13.0109 |  | -12.99 | -3.18 | -13.01 | -3.15 | -12.9827 | -3.1 | -13 | [10 empty] | -3.1614 | -12.9969 | 0.03546 | 0.026443
| CNR deviation [dB] | 0.0184 | 0.014155 | 0.0816 | 0.085845 | 0.0061927 | 0.0064572 | 0.0061927 | 0.0064572 | 0.01 | 0.02 | 0.0013996 | 0.0068801 |  |  | 0.0016004 | 0.0031199 | 0.02078 | 0.014045 |  |  | 0.0186 | 0.01312 | 0.091555 | 0.13573
90 | CNR [dB]-90 kHz | -3.15 | -9.9724 | -3.25 | -10.0724 | -3.1746 | -9.993 |  | -9.993 | -3.18 | -9.99 | -3.16 | -9.99 | -3.1672 | -9.9857 | -3.17 | -9.99 | -3.1822 | -10.0006 |  | -9.98 | -3.18 | -9.99 | -3.15 | -9.9724 | [12 empty] | -3.1682 | -9.9864 | 0.028417 | 0.027304
| CNR deviation [dB] | 0.0184 | 0.013993 | 0.0816 | 0.086007 | 0.0061927 | 0.0066192 |  | 0.0066192 | 0.01 | 0.02 | 0.0082218 | 0.0035818 |  |  | 0.0016004 | 0.0035818 | 0.013958 | 0.014207 |  |  | 0.011778 | 0.0035818 | 0.091555 | 0.13556
45 | CNR [dB]-45 kHz | -3.15 | -6.9621 | -3.25 | -7.0621 | -3.1746 | -6.9827 |  | -6.9827 | -3.18 | -6.98 | -3.16 | -6.99 | -3.1672 | -6.9754 | -3.17 | -6.98 | -3.1822 | -6.9903 |  | -6.97 | -3.18 | -6.98 | -3.15 | -6.9621 | [12 empty] | -3.1682 | -6.9773 | 0.028417 | 0.027287
| CNR deviation [dB] | 0.0184 | 0.015143 | 0.0816 | 0.084857 | 0.0061927 | 0.0054693 |  | 0.0054693 | 0.01 | 0.01 | 0.0082218 | 0.012732 |  |  | 0.0016004 | 0.0027318 | 0.013958 | 0.013057 |  |  | 0.011778 | 0.0027318 | 0.091555 | 0.13429
30 | CNR [dB]-30 kHz | -3.15 | -5.2012 | -3.25 | -5.3012 | -3.1746 | -5.2218 |  |  | -3.18 | -5.22 | -3.16 | -5.2 | -3.1672 | -5.2145 | -3.17 | -5.22 | -3.1822 | -5.2294 |  | -5.21 | -3.18 | -5.22 | -3.15 | -5.2012 | [12 empty] | -3.1682 | -5.2138 | 0.028417 | 0.028089
| CNR deviation [dB] | 0.0184 | 0.012599 | 0.0816 | 0.087401 | 0.0061927 | 0.008013 |  |  | 0.01 | 0.01 | 0.0082218 | 0.013812 |  |  | 0.0016004 | 0.0061881 | 0.013958 | 0.015601 |  |  | 0.011778 | 0.0061881 | 0.091555 | 0.13711
15 | CNR [dB]-15 kHz | -3.15 | -2.1909 | -3.25 | -2.2909 | -3.1746 | -2.2115 |  | -2.2115 | -3.18 | -2.21 | -3.16 | -2.2 | -3.1672 | -2.2042 | -3.17 | -2.21 | -3.1822 | -2.2191 |  | -2.2 | -3.18 | -2.21 | -3.15 | -2.1909 | [12 empty] | -3.1682 | -2.2047 | 0.028417 | 0.027434
| CNR deviation [dB] | 0.0184 | 0.013749 | 0.0816 | 0.086251 | 0.0061927 | 0.006863 |  | 0.006863 | 0.01 | 0.01 | 0.0082218 | 0.0046619 |  |  | 0.0016004 | 0.0053381 | 0.013958 | 0.014451 |  |  | 0.011778 | 0.0053381 | 0.091555 | 0.13583
3.75 | CNR [dB]-3.75 kHz | -3.15 | 3.8297 | -3.25 | 3.7297 | -3.1746 | 3.8091 |  | 3.8091 | -3.18 | 3.81 | -3.16 | 3.8 | -3.1672 | 3.8164 | -3.17 | 3.81 | -3.1822 | 3.8015 |  | 3.82 | -3.18 | 3.81 | -3.15 | 3.8297 | [12 empty] | -3.1682 | 3.8136 | 0.028417 | 0.027138
| CNR deviation [dB] | 0.0184 | 0.016049 | 0.0816 | 0.083951 | 0.0061927 | 0.004563 |  | 0.004563 | 0.01 | 0 | 0.0082218 | 0.013638 |  |  | 0.0016004 | 0.003638 | 0.013958 | 0.012151 |  |  | 0.011778 | 0.003638 | 0.091555 | 0.13328

## Case-6
LEO-600 km - Set -2
| Companies | MEDIATEK |  | SONY |  | CMCC |  | HUAWEI |  | XIAOMI |  | ERICSSON |  | VIVO |  | ZTE |  | OPPO |  | CATT |  | NOKIA |  | SAMSUNG |  | QUALCOMM | [11 empty] | Mean |  | Standard deviation
| Transmission mode | DL | UL | DL | UL | DL | UL | DL | UL | DL | UL | DL | UL | DL | UL | DL | UL | DL | UL | DL | UL | DL | UL | DL | UL | DL | UL | DL | UL | DL | UL | DL | UL | DL | UL | DL | UL | DL | UL | DL | UL
| Frequency [GHz] | 2 | 2 | 2 | 2 | 2 | 2 | 2 | 2 | 2 | 2 | 2 | 2 | 2 | 2 | 2 | 2 | 2 | 2 | 2 | 2 | 2 | 2 | 2 | 2 | 2 | 2
| TX: DL EIRP [dBm/MHz] TX: UL [dBm] | 58 | 23 | 58 | 23 | 58 | 23 | 58 | 23 | 58 | 23 | 58 | 23 | 58 | 23 | 58 | 23 | 58 | 23 | 58 | 23 | 58 | 23 | 58 | 23 | 58 | 23 | [10 empty] | 58 | 23 | 0 | 0
| RX: G/T [dB/K] | -31.62 | -4.9 | -31.62 | -4.9 | -31.624 | -4.9 | -31.624 | -4.9 | -31.62 | -4.9 | -31.6 | -4.9 | -31.624 | -4.9 | -31.624 | -4.9 | -31.624 | -4.9 | -31.624 | -4.9 | -31.62 | -4.9 | -31.62 | -4.9 | -31.62 | -4.9 | [10 empty] | -31.62 | -4.9 | 0.0066003 | 9.2767e-16
| Free space path loss [dB] | 160.4 | 160.4 | 160.4 | 160.4 | 160.4226 | 160.4226 | 160.4226 | 160.4226 | 160.42 | 160.42 | 160.4144 | 160.4144 | 160.4226 | 160.4226 | 160.42 | 160.42 | 160.4226 | 160.4226 | 160.4226 | 160.4226 | 160.42 | 160.42 | 160.4 | 160.4 | 160.42 | 160.42 | [10 empty] | 160.4168 | 160.4168 | 0.0095633 | 0.0095633
| Atmospheric loss [dB] | 0.1 | 0.1 | 0.2 | 0.2 | 0.1 | 0.1 | 0.1 | 0.1 | 0.1 | 0.1 | 0.081775 | 0.081775 | 0.086731 | 0.086731 | 0.09 | 0.09 | 0.1 | 0.1 | 0.1 | 0.1 | 0.1 | 0.1 | 0.1 | 0.1 | 0.1 | 0.1 | [10 empty] | 0.096228 | 0.096228 | 0.030634 | 0.030634
| Shadow fading margin [dB] | 3 | 3 | 3 | 3 | 3 | 3 | 3 | 3 | 3 | 3 | 3 | 3 | 3 | 3 | 3 | 3 | 3 | 3 | 3 | 3 | 3 | 3 | 3 | 3 | 3 | 3 | [10 empty] | 3 | 3 | 0 | 0
| Scintillation Loss [dB] | 2.2 | 2.2 | 2.2 | 2.2 | 2.2 | 2.2 | 2.2 | 2.2 | 2.2 | 2.2 | 2.2 | 2.2 | 2.2 | 2.2 | 2.2 | 2.2 | 2.2 | 2.2 | 2.2 | 2.2 | 2.2 | 2.2 | 2.2 | 2.2 | 2.2 | 2.2 | [10 empty] | 2.2 | 2.2 | 4.6384e-16 | 4.6384e-16
| Polarization loss [dB] | 3 | 3 | 3 | 3 | 3 | 3 | 3 | 3 | 3 | 3 | 3 | 3 | 3 | 3 | 3 | 3 | 3 | 3 | 3 | 3 | 3 | 3 | 3 | 3 | 3 | 3 | [10 empty] | 3 | 3 | 0 | 0
| Additional losses [dB] | 0 | 3 | 0 | 3 | 0 | 3 | 0 | 3 | 0 | 3 | 0 | 3 | 0 | 3 | 0 | 3 | 0 | 3 | 0 | 3 | 0 | 3 | 0 | 3 | 0 | 3 | [10 empty] | 0 | 3 | 0 | 0
1080 | CNR [dB]-1080 kHz | -3.72 | -15.3342 | -3.82 | -15.4342 | -3.7466 | -15.3569 |  |  | -3.75 | -15.35 | -3.72 | -15.33 | -3.7333 | -15.3436 | -3.73 | -15.34 | -3.7466 | -15.3568 | -3.75 |  | -3.75 | -15.36 | -3.72 | -15.3342 | [12 empty] | -3.7367 | -15.3451 | 0.028168 | 0.030125
| CNR deviation [dB] | 0.016654 | 0.01085 | 0.083346 | 0.08915 | 0.0099616 | 0.011786 |  |  | 0 | 0.03 | 0.016654 | 0.015088 |  |  | 0.0066543 | 0.0050879 | 0.0099256 | 0.01175 |  |  | 0.013346 | 0.014912 | 0.12816 | 0.15279
360 | CNR [dB]-360 kHz | -3.72 | -10.563 | -3.82 | -10.663 | -3.7466 | -10.5857 |  |  | -3.75 | -10.58 | -3.72 | -10.56 | -3.7333 | -10.5724 | -3.73 | -10.57 | -3.7466 | -10.5856 |  | -10.58 | -3.75 | -10.59 | -3.72 | -10.563 | [12 empty] | -3.7352 | -10.575 | 0.029623 | 0.028449
| CNR deviation [dB] | 0.016654 | 0.011948 | 0.083346 | 0.088052 | 0.0099616 | 0.010688 |  |  | 0 | 0.03 | 0.015171 | 0.014973 |  |  | 0.0066543 | 0.0049728 | 0.011409 | 0.010652 |  |  | 0.014829 | 0.015027 | 0.12816 | 0.13339
180 | CNR [dB]-180 kHz | -3.72 | -7.5527 | -3.82 | -7.6527 | -3.7466 | -7.5754 | -3.7466 | -7.5754 | -3.75 | -7.57 | -3.72 | -7.53 | -3.7333 | -7.5621 | -3.73 | -7.56 | -3.7466 | -7.5753 |  | -7.57 | -3.75 | -7.58 | -3.72 | -7.5527 | -3.68 | -7.57 | [10 empty] | -3.7297 | -7.5635 | 0.034031 | 0.029155
| CNR deviation [dB] | 0.016654 | 0.01075 | 0.083346 | 0.08925 | 0.0099616 | 0.011886 | 0.0099616 | 0.011886 | 0 | 0.02 | 0.0096543 | 0.033475 |  |  | 0.0066543 | 0.0034753 | 0.016926 | 0.01185 |  |  | 0.020346 | 0.016525 | 0.12816 | 0.13545
90 | CNR [dB]-90 kHz | -3.72 | -4.5424 | -3.82 | -4.6424 | -3.7466 | -4.5651 |  | -4.5651 | -3.75 | -4.56 | -3.72 | -4.53 | -3.7333 | -4.5518 | -3.73 | -4.55 | -3.7466 | -4.565 |  | -4.55 | -3.75 | -4.57 | -3.72 | -4.5424 | [12 empty] | -3.7352 | -4.5527 | 0.029623 | 0.029533
| CNR deviation [dB] | 0.016654 | 0.010248 | 0.083346 | 0.089752 | 0.0099616 | 0.012388 |  | 0.012388 | 0 | 0.02 | 0.015171 | 0.022673 |  |  | 0.0066543 | 0.0026729 | 0.011409 | 0.012352 |  |  | 0.014829 | 0.017327 | 0.12816 | 0.13528
45 | CNR [dB]-45 kHz | -3.72 | -1.5321 | -3.82 | -1.6321 | -3.7466 | -1.5548 |  | -1.5548 | -3.75 | -1.55 | -3.72 | -1.53 | -3.7333 | -1.5415 | -3.73 | -1.54 | -3.7466 | -1.5547 |  | -1.54 | -3.75 | -1.56 | -3.72 | -1.5321 | [12 empty] | -3.7352 | -1.5435 | 0.029623 | 0.028589
| CNR deviation [dB] | 0.016654 | 0.011398 | 0.083346 | 0.088602 | 0.0099616 | 0.011238 |  | 0.011238 | 0 | 0.01 | 0.015171 | 0.013523 |  |  | 0.0066543 | 0.0035229 | 0.011409 | 0.011202 |  |  | 0.014829 | 0.016477 | 0.12816 | 0.134
30 | CNR [dB]-30 kHz | -3.72 | 0.22879 | -3.82 | 0.12879 | -3.7466 | 0.20615 |  |  | -3.75 | 0.21 | -3.72 | 0.23 | -3.7333 | 0.21942 | -3.73 | 0.22 | -3.7466 | 0.20619 |  | 0.22 | -3.75 | 0.2 | -3.72 | 0.22879 | [12 empty] | -3.7352 | 0.21693 | 0.029623 | 0.028472
| CNR deviation [dB] | 0.016654 | 0.011854 | 0.083346 | 0.088146 | 0.0099616 | 0.010782 |  |  | 0 | 0.01 | 0.015171 | 0.013067 |  |  | 0.0066543 | 0.0030666 | 0.011409 | 0.010746 |  |  | 0.014829 | 0.016933 | 0.12816 | 0.1335
15 | CNR [dB]-15 kHz | -3.72 | 3.2391 | -3.82 | 3.1391 | -3.7466 | 3.2165 |  | 3.2165 | -3.75 | 3.21 | -3.72 | 3.24 | -3.7333 | 3.2297 | -3.73 | 3.23 | -3.7466 | 3.2165 |  | 3.23 | -3.75 | 3.22 | -3.72 | 3.2391 | [12 empty] | -3.7352 | 3.2271 | 0.029623 | 0.028435
| CNR deviation [dB] | 0.016654 | 0.012004 | 0.083346 | 0.087996 | 0.0099616 | 0.010632 |  | 0.010632 | 0 | 0.02 | 0.015171 | 0.012917 |  |  | 0.0066543 | 0.0029166 | 0.011409 | 0.010596 |  |  | 0.014829 | 0.0070834 | 0.12816 | 0.13333
3.75 | CNR [dB]-3.75 kHz | -3.72 | 9.2597 | -3.82 | 9.1597 | -3.7466 | 9.2371 |  | 9.2371 | -3.75 | 9.24 | -3.72 | 9.26 | -3.7333 | 9.2503 | -3.73 | 9.25 | -3.7466 | 9.2371 |  | 9.25 | -3.75 | 9.24 | -3.72 | 9.2597 | [12 empty] | -3.7352 | 9.2484 | 0.029623 | 0.028192
| CNR deviation [dB] | 0.016654 | 0.011304 | 0.083346 | 0.088696 | 0.0099616 | 0.011332 |  | 0.011332 | 0 | 0 | 0.015171 | 0.011617 |  |  | 0.0066543 | 0.0016167 | 0.011409 | 0.011296 |  |  | 0.014829 | 0.0083833 | 0.12816 | 0.13411

## Case-7
GEO 35786 km - Set -3
| Companies | MEDIATEK |  | SONY |  | CMCC |  | HUAWEI |  | XIAOMI |  | ERICSSON |  | VIVO |  | ZTE |  | OPPO |  | CATT |  | NOKIA |  | SAMSUNG | [13 empty] | Mean |  | Standard deviation
| Transmission mode | DL | UL | DL | UL | DL | UL | DL | UL | DL | UL | DL | UL | DL | UL | DL | UL | DL | UL | DL | UL | DL | UL | DL | UL | DL | UL | DL | UL | DL | UL | DL | UL | DL | UL | DL | UL | DL | UL | DL | UL
| Frequency [GHz] | 2 | 2 | 2 | 2 | 2 | 2 | 2 | 2 | 2 | 2 | 2 | 2 | 2 | 2 | 2 | 2 | 2 | 2 | 2 | 2 | 2 | 2 | 2 | 2 | 2 | 2
| TX: DL EIRP [dBm/MHz] TX: UL [dBm] | 89.8 | 23 | 89.8 | 23 | 89.8 | 23 | 89.8 | 23 | 89 | 23 | 89.8 | 23 | 89.8 | 23 | 89.8 | 23 | 89.8 | 23 | 89.8 | 23 | 89.8 | 23 | 89.8 | 23 | 89.8 | 23 | [10 empty] | 89.7273 | 23 | 0.23094 | 0
| RX: G/T [dB/K] | -31.62 | 16.7 | -31.62 | 16.7 | -31.624 | 16.7 | -31.624 | 16.7 | -31.62 | 16.7 | -31.6 | 16.7 | -31.624 | 16.7 | -31.624 | 16.7 | -31.624 | 16.7 | -31.624 | 16.7 | -31.62 | 16.7 | -31.62 | 16.7 | -31.624 | 16.7 | [10 empty] | -31.6204 | 16.7 | 0.0067 | 1.2997e-05
| Free space path loss [dB] | 190.56 | 190.56 | 190.56 | 190.56 | 190.5803 | 190.5803 | 190.5803 | 190.5803 | 190.58 | 190.58 | 190.5721 | 190.5721 | 190.5803 | 190.5803 | 190.58 | 190.58 | 190.5803 | 190.5803 | 190.5803 | 190.5803 | 190.58 | 190.58 | 190.56 | 190.56 | 190.58 | 190.58 | [10 empty] | 190.5758 | 190.5758 | 0.0090051 | 0.0090051
| Atmospheric loss [dB] | 0.2 | 0.2 | 0.2 | 0.2 | 0.2 | 0.2 | 0.2 | 0.2 | 0.2 | 0.2 | 0.2 | 0.2 | 0.16171 | 0.16171 | 0.16 | 0.16 | 0.20156 | 0.20156 | 0.2 | 0.2 | 0.2 | 0.2 | 0.2 | 0.2 | 0.2 | 0.2 | [10 empty] | 0.19302 | 0.19302 | 0.015309 | 0.015309
| Shadow fading margin [dB] | 3 | 3 | 3 | 3 | 3 | 3 | 3 | 3 | 3 | 3 | 3 | 3 | 3 | 3 | 3 | 3 | 3 | 3 | 3 | 3 | 3 | 3 | 3 | 3 | 3 | 3 | [10 empty] | 3 | 3 | 0 | 0
| Scintillation Loss [dB] | 2.2 | 2.2 | 2.2 | 2.2 | 2.2 | 2.2 | 2.2 | 2.2 | 2.2 | 2.2 | 2.2 | 2.2 | 2.2 | 2.2 | 2.2 | 2.2 | 2.2 | 2.2 | 2.2 | 2.2 | 2.2 | 2.2 | 2.2 | 2.2 | 2.2 | 2.2 | [10 empty] | 2.2 | 2.2 | 4.6384e-16 | 4.6384e-16
| Polarization loss [dB] | 3 | 3 | 3 | 3 | 3 | 3 | 3 | 3 | 3 | 3 | 3 | 3 | 3 | 3 | 3 | 3 | 3 | 3 | 3 | 3 | 3 | 3 | 3 | 3 | 3 | 3 | [10 empty] | 3 | 3 | 0 | 0
| Additional losses [dB] | 0 | 3 | 0 | 3 | 0 | 3 | 0 | 3 | 0 | 3 | 0 | 3 | 0 | 3 | 0 | 3 | 0 | 3 | 0 | 3 | 0 | 3 | 0 | 3 | 0 | 3 | [10 empty] | 0 | 3 | 0 | 0
1080 | CNR [dB]-1080 kHz | -2.18 | -23.9942 | -2.18 | -23.9942 | -2.2043 | -24.0145 |  |  | -2.21 | -24.02 | -2.2 | -24.01 | -2.166 | -23.9762 | -2.17 | -23.98 | -2.2058 | -24.0161 | -2.2 |  | -2.2 | -24.01 | -2.18 | -23.9942 | [12 empty] | -2.1916 | -24.0017 | 0.015582 | 0.015367
| CNR deviation [dB] | 0.01161 | 0.0074672 | 0.01161 | 0.0074672 | 0.012666 | 0.012828 |  |  | 0.01 | 0.03 | 0.0083905 | 0.0082952 |  |  | 0.02161 | 0.021705 | 0.014227 | 0.01439 |  |  | 0.0083905 | 0.0082952 | 0.055122 | 0.055901
360 | CNR [dB]-360 kHz | -2.18 | -19.223 | -2.18 | -19.223 | -2.2043 | -19.2433 |  |  | -2.21 | -19.24 | -2.2 | -19.24 | -2.166 | -19.205 | -2.17 | -19.21 | -2.2058 | -19.2449 |  | -19.23 | -2.2 | -19.24 | -2.18 | -19.223 | [12 empty] | -2.1907 | -19.2299 | 0.01609 | 0.013649
| CNR deviation [dB] | 0.01161 | 0.006903 | 0.01161 | 0.006903 | 0.012666 | 0.013392 |  |  | 0.01 | 0.02 | 0.0093228 | 0.010072 |  |  | 0.02161 | 0.019928 | 0.01516 | 0.014954 |  |  | 0.0093228 | 0.010072 | 0.055122 | 0.049892
180 | CNR [dB]-180 kHz | -2.18 | -16.2127 | -2.18 | -16.2127 | -2.2043 | -16.233 | -2.2043 | -16.233 | -2.21 | -16.23 | -2.2 | -16.22 | -2.166 | -16.1947 | -2.17 | -16.2 | -2.2058 | -16.2346 |  | -16.22 | -2.2 | -16.23 | -2.18 | -16.2127 | -2.13 | -16.23 | [10 empty] | -2.1846 | -16.2198 | 0.02358 | 0.013046
| CNR deviation [dB] | 0.01161 | 0.0070732 | 0.01161 | 0.0070732 | 0.012666 | 0.013222 | 0.012666 | 0.013222 | 0.01 | 0.01 | 0.01539 | 0.00020177 |  |  | 0.02161 | 0.019798 | 0.021227 | 0.014784 |  |  | 0.01539 | 0.010202 | 0.055122 | 0.048948
90 | CNR [dB]-90 kHz | -2.18 | -13.2024 | -2.18 | -13.2024 | -2.2043 | -13.2227 |  | -13.2227 | -2.21 | -13.22 | -2.2 | -13.21 | -2.166 | -13.1844 | -2.17 | -13.19 | -2.2058 | -13.2243 |  | -13.21 | -2.2 | -13.22 | -2.18 | -13.2024 | [12 empty] | -2.1907 | -13.2086 | 0.01609 | 0.013231
| CNR deviation [dB] | 0.01161 | 0.006203 | 0.01161 | 0.006203 | 0.012666 | 0.014092 |  | 0.014092 | 0.01 | 0.01 | 0.0093228 | 0.0013719 |  |  | 0.02161 | 0.018628 | 0.01516 | 0.015654 |  |  | 0.0093228 | 0.011372 | 0.055122 | 0.049114
45 | CNR [dB]-45 kHz | -2.18 | -10.1921 | -2.18 | -10.1921 | -2.2043 | -10.2124 |  | -10.2124 | -2.21 | -10.21 | -2.2 | -10.2 | -2.166 | -10.1741 | -2.17 | -10.17 | -2.2058 | -10.214 |  | -10.2 | -2.2 | -10.21 | -2.18 | -10.1921 | [12 empty] | -2.1907 | -10.1975 | 0.01609 | 0.014851
| CNR deviation [dB] | 0.01161 | 0.005353 | 0.01161 | 0.005353 | 0.012666 | 0.014942 |  | 0.014942 | 0.01 | 0 | 0.0093228 | 0.0025219 |  |  | 0.02161 | 0.027478 | 0.01516 | 0.016504 |  |  | 0.0093228 | 0.012522 | 0.055122 | 0.04817
30 | CNR [dB]-30 kHz | -2.18 | -8.4312 | -2.18 | -8.4312 | -2.2043 | -8.4515 |  |  | -2.21 | -8.45 | -2.2 | -8.44 | -2.166 | -8.4132 | -2.17 | -8.41 | -2.2058 | -8.4531 |  | -8.44 | -2.2 | -8.45 | -2.18 | -8.4312 | [12 empty] | -2.1907 | -8.437 | 0.01609 | 0.01489
| CNR deviation [dB] | 0.01161 | 0.0058093 | 0.01161 | 0.0058093 | 0.012666 | 0.014486 |  |  | 0.01 | 0 | 0.0093228 | 0.0029782 |  |  | 0.02161 | 0.027022 | 0.01516 | 0.016048 |  |  | 0.0093228 | 0.012978 | 0.055122 | 0.048677
15 | CNR [dB]-15 kHz | -2.18 | -5.4209 | -2.18 | -5.4209 | -2.2043 | -5.4412 |  | -5.4412 | -2.21 | -5.44 | -2.2 | -5.43 | -2.166 | -5.4029 | -2.17 | -5.4 | -2.2058 | -5.4428 |  | -5.43 | -2.2 | -5.44 | -2.18 | -5.4209 | [12 empty] | -2.1907 | -5.4269 | 0.01609 | 0.014906
| CNR deviation [dB] | 0.01161 | 0.0059592 | 0.01161 | 0.0059592 | 0.012666 | 0.014336 |  | 0.014336 | 0.01 | 0 | 0.0093228 | 0.0031282 |  |  | 0.02161 | 0.026872 | 0.01516 | 0.015898 |  |  | 0.0093228 | 0.013128 | 0.055122 | 0.048844
3.75 | CNR [dB]-3.75 kHz | -2.18 | 0.59969 | -2.18 | 0.59969 | -2.2043 | 0.57939 |  | 0.57939 | -2.21 | 0.58 | -2.2 | 0.59 | -2.166 | 0.61768 | -2.17 | 0.62 | -2.2058 | 0.57783 |  | 0.59 | -2.2 | 0.58 | -2.18 | 0.59969 | [12 empty] | -2.1907 | 0.59343 | 0.01609 | 0.014943
| CNR deviation [dB] | 0.01161 | 0.0062592 | 0.01161 | 0.0062592 | 0.012666 | 0.014036 |  | 0.014036 | 0.01 | 0 | 0.0093228 | 0.0034281 |  |  | 0.02161 | 0.026572 | 0.01516 | 0.015598 |  |  | 0.0093228 | 0.013428 | 0.055122 | 0.049177

## Case-8
LEO-1200 km - Set -3
| Companies | MEDIATEK |  | SONY |  | CMCC |  | HUAWEI |  | XIAOMI |  | ERICSSON |  | VIVO |  | ZTE |  | OPPO |  | CATT |  | NOKIA |  | SAMSUNG |  | QUALCOMM | [11 empty] | Mean |  | Standard deviation
| Transmission mode | DL | UL | DL | UL | DL | UL | DL | UL | DL | UL | DL | UL | DL | UL | DL | UL | DL | UL | DL | UL | DL | UL | DL | UL | DL | UL | DL | UL | DL | UL | DL | UL | DL | UL | DL | UL | DL | UL | DL | UL
| Frequency [GHz] | 2 | 2 | 2 | 2 | 2 | 2 | 2 | 2 | 2 | 2 | 2 | 2 | 2 | 2 | 2 | 2 | 2 | 2 | 2 | 2 | 2 | 2 | 2 | 2 | 2 | 2
| TX: DL EIRP [dBm/MHz] TX: UL [dBm] | 63.7 | 23 | 63.7 | 23 | 63.7 | 23 | 63.7 | 23 | 63.7 | 23 | 63.7 | 23 | 63.7 | 23 | 63.7 | 23 | 63.7 | 23 | 63.7 | 23 | 63.7 | 23 | 63.7 | 23 | 63.7 | 23 | [10 empty] | 63.7 | 23 | 7.4214e-15 | 0
| RX: G/T [dB/K] | -31.62 | -12.8 | -31.62 | -12.8 | -31.624 | -12.8 | -31.624 | -12.8 | -31.62 | -12.8 | -31.6 | -12.8 | -31.624 | -12.8 | -31.624 | -12.8 | -31.624 | -12.8 | -31.624 | -12.8 | -31.62 | -12.8 | -31.62 | -12.8 | -31.62 | -12.8 | [10 empty] | -31.62 | -12.8 | 0.0066003 | 1.8553e-15
| Free space path loss [dB] | 164.47 | 164.47 | 164.47 | 164.47 | 164.4863 | 164.4863 | 164.4863 | 164.4863 | 164.49 | 164.49 | 164.4781 | 164.4781 | 164.4863 | 164.4863 | 164.49 | 164.49 | 164.4863 | 164.4863 | 164.4863 | 164.4863 | 164.48 | 164.48 | 164.47 | 164.47 | 164.49 | 164.49 | [10 empty] | 164.483 | 164.483 | 0.0080797 | 0.0080797
| Atmospheric loss [dB] | 0.1 | 0.1 | 0.2 | 0.2 | 0.1 | 0.1 | 0.1 | 0.1 | 0.1 | 0.1 | 0.066 | 0.066 | 0.07 | 0.07 | 0.07 | 0.07 | 0.1 | 0.1 | 0.1 | 0.1 | 0.1 | 0.1 | 0.1 | 0.1 | 0.1 | 0.1 | [10 empty] | 0.091455 | 0.091455 | 0.034315 | 0.034315
| Shadow fading margin [dB] | 3 | 3 | 3 | 3 | 3 | 3 | 3 | 3 | 3 | 3 | 3 | 3 | 3 | 3 | 3 | 3 | 3 | 3 | 3 | 3 | 3 | 3 | 3 | 3 | 3 | 3 | [10 empty] | 3 | 3 | 0 | 0
| Scintillation Loss [dB] | 2.2 | 2.2 | 2.2 | 2.2 | 2.2 | 2.2 | 2.2 | 2.2 | 2.2 | 2.2 | 2.2 | 2.2 | 2.2 | 2.2 | 2.2 | 2.2 | 2.2 | 2.2 | 2.2 | 2.2 | 2.2 | 2.2 | 2.2 | 2.2 | 2.2 | 2.2 | [10 empty] | 2.2 | 2.2 | 4.6384e-16 | 4.6384e-16
| Polarization loss [dB] | 3 | 3 | 3 | 3 | 3 | 3 | 3 | 3 | 3 | 3 | 3 | 3 | 3 | 3 | 3 | 3 | 3 | 3 | 3 | 3 | 3 | 3 | 3 | 3 | 3 | 3 | [10 empty] | 3 | 3 | 0 | 0
| Additional losses [dB] | 0 | 3 | 0 | 3 | 0 | 3 | 0 | 3 | 0 | 3 | 0 | 3 | 0 | 3 | 0 | 3 | 0 | 3 | 0 | 3 | 0 | 3 | 0 | 3 | 0 | 3 | [10 empty] | 0 | 3 | 0 | 0
1080 | CNR [dB]-1080 kHz | -2.09 | -27.3042 | -2.19 | -27.4042 | -2.1103 | -27.3206 |  |  | -2.12 | -27.32 | -2.07 | -27.28 | -2.0803 | -27.2906 | -2.08 | -27.29 | -2.1103 | -27.3205 | -2.11 |  | -2.11 | -27.32 | -2.09 | -27.3042 | [12 empty] | -2.0971 | -27.3056 | 0.032345 | 0.034563
| CNR deviation [dB] | 0.0070921 | 0.0013367 | 0.092908 | 0.098663 | 0.013228 | 0.015004 |  |  | 0.01 | 0.06 | 0.027092 | 0.025574 |  |  | 0.017092 | 0.015574 | 0.013188 | 0.014963 |  |  | 0.012908 | 0.014426 | 0.0078801 | 0.0015038
360 | CNR [dB]-360 kHz | -2.09 | -22.533 | -2.19 | -22.633 | -2.1103 | -22.5494 |  |  | -2.12 | -22.55 | -2.07 | -22.51 | -2.0803 | -22.5194 | -2.08 | -22.52 | -2.1103 | -22.5493 |  | -22.54 | -2.11 | -22.55 | -2.09 | -22.533 | [12 empty] | -2.0957 | -22.5354 | 0.034059 | 0.032634
| CNR deviation [dB] | 0.0070921 | 0.0023856 | 0.092908 | 0.097614 | 0.013228 | 0.013955 |  |  | 0.01 | 0.03 | 0.025658 | 0.025411 |  |  | 0.017092 | 0.015411 | 0.014622 | 0.013914 |  |  | 0.014342 | 0.014589 | 0.0078801 | 0.0026506
180 | CNR [dB]-180 kHz | -2.09 | -19.5227 | -2.19 | -19.6227 | -2.1103 | -19.5391 | -2.1103 | -19.5391 | -2.12 | -19.54 | -2.07 | -19.5 | -2.0803 | -19.5091 | -2.08 | -19.51 | -2.1103 | -19.539 |  | -19.53 | -2.11 | -19.54 | -2.09 | -19.5227 | -2.04 | -19.54 | [10 empty] | -2.0901 | -19.5266 | 0.037805 | 0.031116
| CNR deviation [dB] | 0.0070921 | 0.0038755 | 0.092908 | 0.096125 | 0.013228 | 0.012465 | 0.013228 | 0.012465 | 0.01 | 0.03 | 0.020092 | 0.026601 |  |  | 0.017092 | 0.016601 | 0.020188 | 0.012425 |  |  | 0.019908 | 0.013399 | 0.0078801 | 0.0028173
90 | CNR [dB]-90 kHz | -2.09 | -16.5124 | -2.19 | -16.6124 | -2.1103 | -16.5288 |  | -16.5288 | -2.12 | -16.53 | -2.07 | -16.49 | -2.0803 | -16.4988 | -2.08 | -16.5 | -2.1103 | -16.5287 |  | -16.52 | -2.11 | -16.52 | -2.09 | -16.5124 | [12 empty] | -2.0957 | -16.5141 | 0.034059 | 0.032494
| CNR deviation [dB] | 0.0070921 | 0.0016855 | 0.092908 | 0.098314 | 0.013228 | 0.014655 |  | 0.014655 | 0.01 | 0.04 | 0.025658 | 0.024111 |  |  | 0.017092 | 0.014111 | 0.014622 | 0.014614 |  |  | 0.014342 | 0.0058894 | 0.0078801 | 0.0018728
45 | CNR [dB]-45 kHz | -2.09 | -13.5021 | -2.19 | -13.6021 | -2.1103 | -13.5185 |  | -13.5185 | -2.12 | -13.52 | -2.07 | -13.48 | -2.0803 | -13.4885 | -2.08 | -13.49 | -2.1103 | -13.5184 |  | -13.51 | -2.11 | -13.51 | -2.09 | -13.5021 | [12 empty] | -2.0957 | -13.504 | 0.034059 | 0.032444
| CNR deviation [dB] | 0.0070921 | 0.0018355 | 0.092908 | 0.098164 | 0.013228 | 0.014505 |  | 0.014505 | 0.01 | 0.04 | 0.025658 | 0.023961 |  |  | 0.017092 | 0.013961 | 0.014622 | 0.014464 |  |  | 0.014342 | 0.0060394 | 0.0078801 | 0.0020395
30 | CNR [dB]-30 kHz | -2.09 | -11.7412 | -2.19 | -11.8412 | -2.1103 | -11.7576 |  |  | -2.12 | -11.76 | -2.07 | -11.72 | -2.0803 | -11.7276 | -2.08 | -11.73 | -2.1103 | -11.7575 |  | -11.75 | -2.11 | -11.75 | -2.09 | -11.7412 | [12 empty] | -2.0957 | -11.7435 | 0.034059 | 0.032294
| CNR deviation [dB] | 0.0070921 | 0.0022918 | 0.092908 | 0.097708 | 0.013228 | 0.014049 |  |  | 0.01 | 0.04 | 0.025658 | 0.023504 |  |  | 0.017092 | 0.013504 | 0.014622 | 0.014008 |  |  | 0.014342 | 0.0064956 | 0.0078801 | 0.0025464
15 | CNR [dB]-15 kHz | -2.09 | -8.7309 | -2.19 | -8.8309 | -2.1103 | -8.7473 |  | -8.7473 | -2.12 | -8.75 | -2.07 | -8.71 | -2.0803 | -8.7173 | -2.08 | -8.72 | -2.1103 | -8.7472 |  | -8.74 | -2.11 | -8.74 | -2.09 | -8.7309 | [12 empty] | -2.0957 | -8.7334 | 0.034059 | 0.032246
| CNR deviation [dB] | 0.0070921 | 0.0024418 | 0.092908 | 0.097558 | 0.013228 | 0.013899 |  | 0.013899 | 0.01 | 0 | 0.025658 | 0.023354 |  |  | 0.017092 | 0.013354 | 0.014622 | 0.013858 |  |  | 0.014342 | 0.0066456 | 0.0078801 | 0.0027131
3.75 | CNR [dB]-3.75 kHz | -2.09 | -2.7103 | -2.19 | -2.8103 | -2.1103 | -2.7267 |  | -2.7267 | -2.12 | -2.73 | -2.07 | -2.68 | -2.0803 | -2.6967 | -2.08 | -2.7 | -2.1103 | -2.7266 |  | -2.72 | -2.11 | -2.72 | -2.09 | -2.7103 | [12 empty] | -2.0957 | -2.7121 | 0.034059 | 0.033266
| CNR deviation [dB] | 0.0070921 | 0.0017417 | 0.092908 | 0.098258 | 0.013228 | 0.014599 |  | 0.014599 | 0.01 | 0 | 0.025658 | 0.032054 |  |  | 0.017092 | 0.012054 | 0.014622 | 0.014558 |  |  | 0.014342 | 0.0079456 | 0.0078801 | 0.0019353

## Case-9
LEO-600 km - Set -3
| Companies | MEDIATEK |  | SONY |  | CMCC |  | HUAWEI |  | XIAOMI |  | ERICSSON |  | VIVO |  | ZTE |  | OPPO |  | CATT |  | NOKIA |  | SAMSUNG |  | QUALCOMM | [11 empty] | Mean |  | Standard deviation
| Transmission mode | DL | UL | DL | UL | DL | UL | DL | UL | DL | UL | DL | UL | DL | UL | DL | UL | DL | UL | DL | UL | DL | UL | DL | UL | DL | UL | DL | UL | DL | UL | DL | UL | DL | UL | DL | UL | DL | UL | DL | UL
| Frequency [GHz] | 2 | 2 | 2 | 2 | 2 | 2 | 2 | 2 | 2 | 2 | 2 | 2 | 2 | 2 | 2 | 2 | 2 | 2 | 2 | 2 | 2 | 2 | 2 | 2 | 2 | 2
| TX: DL EIRP [dBm/MHz] TX: UL [dBm] | 58.3 | 23 | 58.3 | 23 | 58.3 | 23 | 58.3 | 23 | 58 | 23 | 58.3 | 23 | 58.3 | 23 | 58.3 | 23 | 58.3 | 23 | 58.3 | 23 | 58.3 | 23 | 58.3 | 23 | 58.3 | 23 | [10 empty] | 58.2727 | 23 | 0.086603 | 0
| RX: G/T [dB/K] | -31.62 | -12.8 | -31.62 | -12.8 | -31.624 | -12.8 | -31.624 | -12.8 | -31.62 | -12.8 | -31.6 | -12.8 | -31.624 | -12.8 | -31.624 | -12.8 | -31.624 | -12.8 | -31.624 | -12.8 | -31.62 | -12.8 | -31.62 | -12.8 | -31.624 | -12.8 | [10 empty] | -31.6204 | -12.8 | 0.0067 | 1.8553e-15
| Free space path loss [dB] | 159.08 | 159.08 | 159.08 | 159.08 | 159.0995 | 159.0995 | 159.0995 | 159.0995 | 159.1 | 159.1 | 159.0913 | 159.0913 | 159.0995 | 159.0995 | 159.1 | 159.1 | 159.0995 | 159.0995 | 159.0995 | 159.0995 | 159.09 | 159.09 | 159.08 | 159.08 | 159.1 | 159.1 | [10 empty] | 159.0945 | 159.0945 | 0.0087044 | 0.0087044
| Atmospheric loss [dB] | 0.1 | 0.1 | 0.2 | 0.2 | 0.1 | 0.1 | 0.1 | 0.1 | 0.1 | 0.1 | 0.066 | 0.066 | 0.07 | 0.07 | 0.07 | 0.07 | 0.1 | 0.1 | 0.1 | 0.1 | 0.1 | 0.1 | 0.1 | 0.1 | 0.1 | 0.1 | [10 empty] | 0.091455 | 0.091455 | 0.034315 | 0.034315
| Shadow fading margin [dB] | 3 | 3 | 3 | 3 | 3 | 3 | 3 | 3 | 3 | 3 | 3 | 3 | 3 | 3 | 3 | 3 | 3 | 3 | 3 | 3 | 3 | 3 | 3 | 3 | 3 | 3 | [10 empty] | 3 | 3 | 0 | 0
| Scintillation Loss [dB] | 2.2 | 2.2 | 2.2 | 2.2 | 2.2 | 2.2 | 2.2 | 2.2 | 2.2 | 2.2 | 2.2 | 2.2 | 2.2 | 2.2 | 2.2 | 2.2 | 2.2 | 2.2 | 2.2 | 2.2 | 2.2 | 2.2 | 2.2 | 2.2 | 2.2 | 2.2 | [10 empty] | 2.2 | 2.2 | 4.6384e-16 | 4.6384e-16
| Polarization loss [dB] | 3 | 3 | 3 | 3 | 3 | 3 | 3 | 3 | 3 | 3 | 3 | 3 | 3 | 3 | 3 | 3 | 3 | 3 | 3 | 3 | 3 | 3 | 3 | 3 | 3 | 3 | [10 empty] | 3 | 3 | 0 | 0
| Additional losses [dB] | 0 | 3 | 0 | 3 | 0 | 3 | 0 | 3 | 0 | 3 | 0 | 3 | 0 | 3 | 0 | 3 | 0 | 3 | 0 | 3 | 0 | 3 | 0 | 3 | 0 | 3 | [10 empty] | 0 | 3 | 0 | 0
1080 | CNR [dB]-1080 kHz | -2.1 | -21.9142 | -2.2 | -22.0142 | -2.1235 | -21.9337 |  |  | -2.13 | -21.93 | -2.08 | -21.89 | -2.0935 | -21.9037 | -2.09 | -21.9 | -2.1235 | -21.9337 | -2.12 |  | -2.11 | -21.92 | -2.1 | -21.9142 | [12 empty] | -2.107 | -21.9155 | 0.032256 | 0.034478
| CNR deviation [dB] | 0.0070401 | 0.001279 | 0.09296 | 0.098721 | 0.01642 | 0.018201 |  |  | 0.01 | 0.01 | 0.02704 | 0.025517 |  |  | 0.01704 | 0.015517 | 0.01644 | 0.018221 |  |  | 0.0029599 | 0.0044835 | 0.0078223 | 0.0014388
360 | CNR [dB]-360 kHz | -2.1 | -17.143 | -2.2 | -17.243 | -2.1235 | -17.1625 |  |  | -2.13 | -17.16 | -2.08 | -17.12 | -2.0935 | -17.1325 | -2.09 | -17.13 | -2.1235 | -17.1625 |  | -17.15 | -2.11 | -17.15 | -2.1 | -17.143 | [12 empty] | -2.1056 | -17.1454 | 0.033965 | 0.032516
| CNR deviation [dB] | 0.0070401 | 0.0023336 | 0.09296 | 0.097666 | 0.01642 | 0.017147 |  |  | 0.01 | 0.03 | 0.0256 | 0.025359 |  |  | 0.01704 | 0.015359 | 0.01788 | 0.017166 |  |  | 0.0043999 | 0.0046414 | 0.0078223 | 0.0025929
180 | CNR [dB]-180 kHz | -2.1 | -14.1327 | -2.2 | -14.2327 | -2.1235 | -14.1522 | -2.1235 | -14.1522 | -2.13 | -14.15 | -2.08 | -14.11 | -2.0935 | -14.1222 | -2.09 | -14.12 | -2.1235 | -14.1522 |  | -14.14 | -2.11 | -14.14 | -2.1 | -14.1327 | -2.05 | -14.15 | [10 empty] | -2.1 | -14.1366 | 0.03772 | 0.030996
| CNR deviation [dB] | 0.0070401 | 0.0038282 | 0.09296 | 0.096172 | 0.01642 | 0.015652 | 0.01642 | 0.015652 | 0.01 | 0.02 | 0.02004 | 0.026553 |  |  | 0.01704 | 0.016553 | 0.02344 | 0.015672 |  |  | 0.0099599 | 0.0034467 | 0.0078223 | 0.0027595
90 | CNR [dB]-90 kHz | -2.1 | -11.1224 | -2.2 | -11.2224 | -2.1235 | -11.1419 |  | -11.1419 | -2.13 | -11.14 | -2.08 | -11.1 | -2.0935 | -11.1119 | -2.09 | -11.11 | -2.1235 | -11.1419 |  | -11.13 | -2.11 | -11.13 | -2.1 | -11.1224 | [12 empty] | -2.1056 | -11.1251 | 0.033965 | 0.032404
| CNR deviation [dB] | 0.0070401 | 0.0026335 | 0.09296 | 0.097366 | 0.01642 | 0.016847 |  | 0.016847 | 0.01 | 0.02 | 0.0256 | 0.025059 |  |  | 0.01704 | 0.015059 | 0.01788 | 0.016866 |  |  | 0.0043999 | 0.0049414 | 0.0078223 | 0.0029261
45 | CNR [dB]-45 kHz | -2.1 | -8.1121 | -2.2 | -8.2121 | -2.1235 | -8.1316 |  | -8.1316 | -2.13 | -8.13 | -2.08 | -8.09 | -2.0935 | -8.1016 | -2.09 | -8.1 | -2.1235 | -8.1316 |  | -8.12 | -2.11 | -8.12 | -2.1 | -8.1121 | [12 empty] | -2.1056 | -8.1149 | 0.033965 | 0.032349
| CNR deviation [dB] | 0.0070401 | 0.0027835 | 0.09296 | 0.097216 | 0.01642 | 0.016697 |  |  | 0.01 | 0.01 | 0.0256 | 0.024909 |  |  | 0.01704 | 0.014909 | 0.01788 | 0.016716 |  |  | 0.0043999 | 0.0050914 | 0.0078223 | 0.0030928
30 | CNR [dB]-30 kHz | -2.1 | -6.3512 | -2.2 | -6.4512 | -2.1235 | -6.3707 |  |  | -2.13 | -6.37 | -2.08 | -6.33 | -2.0935 | -6.3407 | -2.09 | -6.34 | -2.1235 | -6.3707 |  | -6.36 | -2.11 | -6.36 | -2.1 | -6.3512 | [12 empty] | -2.1056 | -6.3545 | 0.033965 | 0.032187
| CNR deviation [dB] | 0.0070401 | 0.0032398 | 0.09296 | 0.09676 | 0.01642 | 0.016241 |  |  | 0.01 | 0.01 | 0.0256 | 0.024452 |  |  | 0.01704 | 0.014452 | 0.01788 | 0.01626 |  |  | 0.0043999 | 0.0055476 | 0.0078223 | 0.0035998
15 | CNR [dB]-15 kHz | -2.1 | -3.3409 | -2.2 | -3.4409 | -2.1235 | -3.3604 |  | -3.3604 | -2.13 | -3.36 | -2.08 | -3.32 | -2.0935 | -3.3304 | -2.09 | -3.33 | -2.1235 | -3.3604 |  | -3.35 | -2.11 | -3.35 | -2.1 | -3.3409 | [12 empty] | -2.1056 | -3.3443 | 0.033965 | 0.032135
| CNR deviation [dB] | 0.0070401 | 0.0033898 | 0.09296 | 0.09661 | 0.01642 | 0.016091 |  | 0.016091 | 0.01 | 0.01 | 0.0256 | 0.024302 |  |  | 0.01704 | 0.014302 | 0.01788 | 0.01611 |  |  | 0.0043999 | 0.0056976 | 0.0078223 | 0.0037664
3.75 | CNR [dB]-3.75 kHz | -2.1 | 2.6797 | -2.2 | 2.5797 | -2.1235 | 2.6602 |  | 2.6602 | -2.13 | 2.66 | -2.08 | 2.7 | -2.0935 | 2.6902 | -2.09 | 2.69 | -2.1235 | 2.6602 |  | 2.67 | -2.11 | 2.67 | -2.1 | 2.6797 | [12 empty] | -2.1056 | 2.676 | 0.033965 | 0.032033
| CNR deviation [dB] | 0.0070401 | 0.0036897 | 0.09296 | 0.09631 | 0.01642 | 0.015791 |  | 0.015791 | 0.01 | 0 | 0.0256 | 0.024002 |  |  | 0.01704 | 0.014002 | 0.01788 | 0.01581 |  |  | 0.0043999 | 0.0059976 | 0.0078223 | 0.0040997

## Case-10
LEO-600 km - Set -4
| Companies | MEDIATEK |  | SONY |  | CMCC |  | HUAWEI |  | XIAOMI |  | ERICSSON |  | VIVO |  | ZTE |  | OPPO |  | CATT |  | SATELIOT |  | NOKIA |  | SAMSUNG |  | QUALCOMM | [9 empty] | Mean |  | Standard deviation
| Transmission mode | DL | UL | DL | UL | DL | UL | DL | UL | DL | UL | DL | UL | DL | UL | DL | UL | DL | UL | DL | UL | DL | UL | DL | UL | DL | UL | DL | UL | DL | UL | DL | UL | DL | UL | DL | UL | DL | UL | DL | UL
| Frequency [GHz] | 2 | 2 | 2 | 2 | 2 | 2 | 2 | 2 | 2 | 2 | 2 | 2 | 2 | 2 | 2 | 2 | 2 | 2 | 2 | 2 | 2 | 2 | 2 | 2 | 2 | 2 | 2 | 2
| TX: DL EIRP [dBm/MHz] TX: UL [dBm] | 51.45 | 23 | 51.45 | 23 | 51.45 | 23 | 51.45 | 23 | 51.45 | 23 | 51.45 | 23 | 51.45 | 23 | 51.45 | 23 | 51.45 | 23 | 51.45 | 23 | 51.45 | 23 | 51.45 | 23 | 51.45 | 23 | 51.45 | 23 | [8 empty] | 51.45 | 23 | 7.3956e-15 | 0
| RX: G/T [dB/K] | -31.62 | -18.6 | -31.62 | -18.6 | -31.624 | -18.6 | -31.624 | -18.6 | -31.62 | -18.6 | -31.6 | -18.6 | -31.624 | -18.6 | -31.624 | -18.6 | -31.624 | -18.6 | -31.624 | -18.6 | -31.624 | -18.624 | -31.62 | -18.6 | -31.62 | -18.6 | -31.624 | -18.6 | [8 empty] | -31.6207 | -18.602 | 0.0064944 | 0.0066508
| Free space path loss [dB] | 159.08 | 159.08 | 159.08 | 159.08 | 159.0995 | 159.0995 | 159.0995 | 159.0995 | 159.1 | 159.1 | 159.0913 | 159.0913 | 159.0995 | 159.0995 | 159.1 | 159.1 | 159.0995 | 159.0995 | 159.0995 | 159.0995 | 159.0995 | 159.0995 | 159.11 | 159.11 | 159.08 | 159.08 | 159.1 | 159.1 | [8 empty] | 159.0966 | 159.0966 | 0.0095243 | 0.0095243
| Atmospheric loss [dB] | 0.1 | 0.1 | 0.2 | 0.2 | 0.1 | 0.1 | 0.1 | 0.1 | 0.1 | 0.1 | 0.066 | 0.066 | 0.07 | 0.07 | 0.07 | 0.07 | 0.1 | 0.1 | 0.1 | 0.1 | 0.1 | 0.1 | 0.1 | 0.1 | 0.1 | 0.1 | 0.1 | 0.1 | [8 empty] | 0.092167 | 0.092167 | 0.032855 | 0.032855
| Shadow fading margin [dB] | 3 | 3 | 3 | 3 | 3 | 3 | 3 | 3 | 3 | 3 | 3 | 3 | 3 | 3 | 3 | 3 | 3 | 3 | 3 | 3 | 3 | 3 | 3 | 3 | 3 | 3 | 3 | 3 | [8 empty] | 3 | 3 | 0 | 0
| Scintillation Loss [dB] | 2.2 | 2.2 | 2.2 | 2.2 | 2.2 | 2.2 | 2.2 | 2.2 | 2.2 | 2.2 | 2.2 | 2.2 | 2.2 | 2.2 | 2.2 | 2.2 | 2.2 | 2.2 | 2.2 | 2.2 | 2.2 | 2.2 | 2.2 | 2.2 | 2.2 | 2.2 | 2.2 | 2.2 | [8 empty] | 2.2 | 2.2 | 4.6222e-16 | 4.6222e-16
| Polarization loss [dB] | 3 | 3 | 3 | 3 | 3 | 3 | 3 | 3 | 3 | 3 | 3 | 3 | 3 | 3 | 3 | 3 | 3 | 3 | 3 | 3 | 3 | 3 | 3 | 3 | 3 | 3 | 3 | 3 | [8 empty] | 3 | 3 | 0 | 0
| Additional losses [dB] | 3 | 3 | 3 | 3 | 3 | 3 | 3 | 3 | 3 | 3 | 3 | 3 | 3 | 3 | 3 | 3 | 3 | 3 | 3 | 3 | 3 | 3 | 0 | 3 | 3 | 3 | 3 | 3 | [8 empty] | 2.75 | 3 | 0.83205 | 0
1080 | CNR [dB]-1080 kHz | -11.95 | -27.7142 | -12.05 | -27.8142 | -11.9735 | -27.7337 |  |  | -11.98 | -27.73 | -11.93 | -27.69 | -11.9435 | -27.7037 | -11.94 | -27.7 | -11.9735 | -27.7337 | -11.97 |  |  |  | -11.98 | -27.74 | -11.95 | -27.7142 | [10 empty] | -11.959 | -27.7177 | 0.032479 | 0.03471
| CNR deviation [dB] | 0.0090401 | 0.0035012 | 0.09096 | 0.096499 | 0.01442 | 0.015979 |  |  | 0.02 | 0.36 | 0.02904 | 0.027739 |  |  | 0.01904 | 0.017739 | 0.01444 | 0.015999 |  |  |  |  | 0.02096 | 0.022261 | 0.010045 | 0.0039388
360 | CNR [dB]-360 kHz | -11.95 | -22.943 | -12.05 | -23.043 | -11.9735 | -22.9625 |  |  | -11.98 | -22.96 | -11.93 | -22.92 | -11.9435 | -22.9325 | -11.94 | -22.93 | -11.9735 | -22.9625 |  | -22.95 |  |  | -11.98 | -22.97 | -11.95 | -22.943 | [10 empty] | -11.9578 | -22.9474 | 0.034223 | 0.032813
| CNR deviation [dB] | 0.0090401 | 0.0043336 | 0.09096 | 0.095666 | 0.01442 | 0.015147 |  |  | 0.02 | 0.38 | 0.027822 | 0.027359 |  |  | 0.01904 | 0.017359 | 0.015658 | 0.015166 |  |  |  |  | 0.022178 | 0.022641 | 0.010045 | 0.0048151
180 | CNR [dB]-180 kHz | -11.95 | -19.9327 | -12.05 | -20.0327 | -11.9735 | -19.9522 | -11.9735 | -19.9522 | -11.98 | -19.95 | -11.93 | -19.91 | -11.9435 | -19.9222 | -11.94 | -19.92 | -11.9735 | -19.9522 |  | -19.94 | -11.977 | -19.977 | -11.98 | -19.96 | -11.95 | -19.9327 | -11.9 | -19.95 | [8 empty] | -11.9543 | -19.9416 | 0.036759 | 0.031129
| CNR deviation [dB] | 0.0090401 | 0.0088679 | 0.09096 | 0.091132 | 0.01442 | 0.010612 | 0.01442 | 0.010612 | 0.02 | 0.37 | 0.024312 | 0.031593 |  |  | 0.01904 | 0.021593 | 0.019168 | 0.010632 |  |  | 0.022718 | 0.035437 | 0.025688 | 0.018407 | 0.010045 | 0.008914
90 | CNR [dB]-90 kHz | -11.95 | -16.9224 | -12.05 | -17.0224 | -11.9735 | -16.9419 |  | -16.9419 | -11.98 | -16.94 | -11.93 | -16.9 | -11.9435 | -16.9119 | -11.94 | -16.91 | -11.9735 | -16.9419 |  | -16.93 |  | -16.9667 | -11.98 | -16.95 | -11.95 | -16.9224 | [10 empty] | -11.9578 | -16.9307 | 0.034223 | 0.032458
| CNR deviation [dB] | 0.0090401 | 0.00824 | 0.09096 | 0.09176 | 0.01442 | 0.01124 |  | 0.01124 | 0.02 | 0.37 | 0.027822 | 0.030665 |  |  | 0.01904 | 0.020665 | 0.015658 | 0.01126 |  |  |  | 0.036065 | 0.022178 | 0.019335 | 0.010045 | 0.009064
45 | CNR [dB]-45 kHz | -11.95 | -13.9121 | -12.05 | -14.0121 | -11.9735 | -13.9316 |  | -13.9316 | -11.98 | -13.93 | -11.93 | -13.89 | -11.9435 | -13.9016 | -11.94 | -13.9 | -11.9735 | -13.9316 |  | -13.92 |  | -13.9564 | -11.98 | -13.94 | -11.95 | -13.9121 | [10 empty] | -11.9578 | -13.9205 | 0.034223 | 0.032406
| CNR deviation [dB] | 0.0090401 | 0.0083764 | 0.09096 | 0.091624 | 0.01442 | 0.011104 |  | 0.011104 | 0.02 | 0.37 | 0.027822 | 0.030501 |  |  | 0.01904 | 0.020501 | 0.015658 | 0.011124 |  |  |  | 0.035928 | 0.022178 | 0.019499 | 0.010045 | 0.009214
30 | CNR [dB]-30 kHz | -11.95 | -12.1512 | -12.05 | -12.2512 | -11.9735 | -12.1707 |  |  | -11.98 | -12.17 | -11.93 | -12.13 | -11.9435 | -12.1407 | -11.94 | -12.14 | -11.9735 | -12.1707 |  | -12.16 |  |  | -11.98 | -12.18 | -11.95 | -12.1512 | [10 empty] | -11.9578 | -12.1565 | 0.034223 | 0.032548
| CNR deviation [dB] | 0.0090401 | 0.0052398 | 0.09096 | 0.09476 | 0.01442 | 0.014241 |  |  | 0.02 | 0.33 | 0.027822 | 0.026452 |  |  | 0.01904 | 0.016452 | 0.015658 | 0.01426 |  |  |  |  | 0.022178 | 0.023548 | 0.010045 | 0.005822
15 | CNR [dB]-15 kHz | -11.95 | -9.1409 | -12.05 | -9.2409 | -11.9735 | -9.1604 |  | -9.1604 | -11.98 | -9.16 | -11.93 | -9.12 | -11.9435 | -9.1304 | -11.94 | -9.13 | -11.9735 | -9.1604 |  | -9.15 |  | -9.1852 | -11.98 | -9.17 | -11.95 | -9.1409 | [10 empty] | -11.9578 | -9.1498 | 0.034223 | 0.032205
| CNR deviation [dB] | 0.0090401 | 0.0089275 | 0.09096 | 0.091072 | 0.01442 | 0.010553 |  | 0.010553 | 0.02 | 0.33 | 0.027822 | 0.02984 |  |  | 0.01904 | 0.01984 | 0.015658 | 0.010572 |  |  |  | 0.035377 | 0.022178 | 0.02016 | 0.010045 | 0.0098203
3.75 | CNR [dB]-3.75 kHz | -11.95 | -3.1203 | -12.05 | -3.2203 | -11.9735 | -3.1398 |  | -3.1398 | -11.98 | -3.14 | -11.93 | -3.1 | -11.9435 | -3.1098 | -11.94 | -3.11 | -11.9735 | -3.1398 |  | -3.13 |  | -3.1646 | -11.98 | -3.15 | -11.95 | -3.1203 | [10 empty] | -11.9578 | -3.1295 | 0.034223 | 0.03211
| CNR deviation [dB] | 0.0090401 | 0.0092002 | 0.09096 | 0.0908 | 0.01442 | 0.01028 |  | 0.01028 | 0.02 | 0.37 | 0.027822 | 0.029513 |  |  | 0.01904 | 0.019513 | 0.015658 | 0.0103 |  |  |  | 0.035105 | 0.022178 | 0.020487 | 0.010045 | 0.01012