## Full buffer, Max rank = 1
Please do NOT modify the content subject to these columns! |  | Examples; NO need to file these columns; One company may submit more than one group of results if any, e.g., Huawei#1, Huawei#2
|  | Company A |  | Company B | China Telecom
Assumptions |  | CompanyA#1 | CompanyA#2 | CompanyB#1 | China Telecom#1
CSI generation part | AI/ML model backbone |  |  |  | Transformer
| Pre-processing |  |  |  | N/A
| Post-processing |  |  |  | N/A
| FLOPs/M for model |  |  |  | 18.9
| FLOPs/M for pre/post processing |  |  |  | N/A
| Number of parameters/M |  |  |  | 1.6
| Storage /Mbytes |  |  |  | N/A
CSI reconstruction part | AI/ML model backbone |  |  |  | Transformer
| Pre-processing |  |  |  | N/A
| Post-processing |  |  |  | N/A
| FLOPs/M for model |  |  |  | 134.3
| FLOPs/M for pre/post processing |  |  |  | N/A
| Number of parameters/M |  |  |  | 1.7
| Storage /Mbytes |  |  |  | N/A
Common description | Input type |  |  |  | Eigen vector
| Output type |  |  |  | Eigen vector
| Quantization /dequantization method |  |  |  | Vector quantization Case 2-2
| Rank/layer adaptation settings for rank>1 | N/A |  |  | N/A
| CQI determination method(s) for AI/ML ( Option 1a/1b/1c/2a/2b, etc.) |  |  |  | N/A
Dataset description | Train/k |  |  |  | 600
| Test/k |  |  |  | 10
| Ground-truth CSI quantization method (including scalar/codebook based quantization, and the parameters) |  |  |  | Float32
| Overhead reduction compared to Float32 if high resolution quantization of ground-truth CSI is applied |  |  |  | N/A
[Other assumptions/settings agreed to be reported] |  |  |  |  | N/A
Benchmark |  |  |  |  | Rel-16 Type II codebook
Benchmark assumptions, e.g., CSI overhead calculation method (Optional) |  |  |  |  | N/A
SGCS of benchmark, [layer 1] | X: <=80bits |  |  |  | 0.81 for 48 bit CSI feedback payload 0.84 for 60 bit CSI feedback payload
| Y: 100bits-140bits |  |  |  | 0.89 for 120 bit CSI feedback payload
| Z: >=230bits |  |  |  | N/A
Gain for SGCS-%ile, [layer 1] | X: <=80bits |  |  |  | 11% for 48bit, 8.3% for 60bit
| Y: 100bits-140bits |  |  |  | 5.6%
Z: >=230bits
NMSE of benchmark, [layer 1] | X: <=80bits
Y: 100bits-140bits
Z: >=230bits
Gain for NMSE-in dB, [layer 1] | X: <=80bits
Y: 100bits-140bits
Z: >=230bits
Other intermediate KPI (description/value) (optional)
Gain for other intermediate KPI (description/value) (optional)
Gain for Mean UPT (for a specific CSI feedback overhead) | A: <= 1.5*80 bits
B: 1.5*(100bits – 140 bits)
C: >=1.5*230 bits
[D:>=[1.9]*230 bits]
Gain for 5% UPT | A: <= 1.5*80 bits
B: 1.5*(100bits – 140 bits)
C: >=1.5*230 bits
[D:>=[1.9]*230 bits]
Gain for upper bound without CSI compression over Benchmark –Mean UPT (Optional) | A: <= 1.5*80 bits
B: 1.5*(100bits – 140 bits)
C: >=1.5*230 bits
[D:>=[1.9]*230 bits]
Gain for upper bound without CSI compression over Benchmark –5% UPT (Optional) | A: <= 1.5*80 bits
B: 1.5*(100bits – 140 bits)
C: >=1.5*230 bits
[D:>=[1.9]*230 bits]
CSI feedback reduction (%) (for a given CSI feedback overhead in the benchmark scheme) | A: <= 1.5*80 bits
B: 1.5*(100bits – 140 bits)
C: >=1.5*230 bits
[D:>=[1.9]*230 bits]
FFS others
Note: “Benchmark” means the type of Legacy CB used for comparison. Note: “Quantization/dequantization method” includes the description of training awareness (Case 1/2-1/2-2), type of quantization/dequantization (SQ/VQ), etc. Note: “Input type” means the input of the CSI generation part. “output type” means the output of the CSI reconstruction part.

## Full buffer, Max rank = 3 (hidden)
Please do NOT modify the content subject to these columns! |  | Examples; NO need to file these columns; One company may submit more than one group of results if any, e.g., Huawei#1, Huawei#2 |  |  | Please start with this column
|  | Company A |  | Company B
Assumptions |  | CompanyA#1 | CompanyA#2 | CompanyB#1
CSI generation part | AI/ML model backbone
Pre-processing
Post-processing
FLOPs/M
Number of parameters/M
[Storage /Mbytes]
CSI reconstruction part | AI/ML model backbone
[Pre-processing]
[Post-processing]
FLOPs/M
Number of parameters/M
[Storage /Mbytes]
Common description | Input type
Output type
Quantization /dequantization method
| Rank/layer adaptation settings for rank>1 | Note: comparisons of Rank/layer adaptation schemes (Option 1-1/1-2/3-2/2-2/3-1/3-2) can be submitted to Table 3 (scalability)
Dataset description | Train/k
Test/k
Ground-truth CSI quantization method (including scalar/codebook based quantization, and the parameters)
Overhead reduction compared to Float32 if high resolution quantization of ground-truth CSI is applied
[Other assumptions/settings agreed to be reported]
Benchmark
Benchmark assumptions, e.g., CSI overhead calculation method (Optional)
SGCS of benchmark, [layer 1] | X: <=80bits
Y: 100bits-140bits
Z: >=230bits
SGCS of benchmark, [layer 2] | X: <=80bits
Y: 100bits-140bits
Z: >=230bits
SGCS of benchmark, [layer 3] | X: <=80bits
Y: 100bits-140bits
Z: >=230bits
Gain for SGCS, [layer 1] | X: <=80bits
Y: 100bits-140bits
Z: >=230bits
Gain for SGCS, [layer 2] | X: <=80bits
Y: 100bits-140bits
Z: >=230bits
Gain for SGCS, [layer 3] | X: <=80bits
Y: 100bits-140bits
Z: >=230bits
NMSE of benchmark, [layer 1] | X: <=80bits
Y: 100bits-140bits
Z: >=230bits
NMSE of benchmark, [layer 2] | X: <=80bits
Y: 100bits-140bits
Z: >=230bits
NMSE of benchmark, [layer 3] | X: <=80bits
Y: 100bits-140bits
Z: >=230bits
Gain for NMSE, [layer 1] | X: <=80bits
Y: 100bits-140bits
Z: >=230bits
Gain for NMSE, [layer 2] | X: <=80bits
Y: 100bits-140bits
Z: >=230bits
Gain for NMSE, [layer 3] | X: <=80bits
Y: 100bits-140bits
Z: >=230bits
Other intermediate KPI (description/value) (optional)
Gain for other intermediate KPI (description/value) (optional)
Gain for Mean UPT (for a specific CSI feedback overhead) | [X*Max rank value]
[Y*Max rank value]
[Z*Max rank value]
Gain for 5% UPT | [X*Max rank value]
[Y*Max rank value]
[Z*Max rank value]
Gain for upper bound without CSI compression over Benchmark –Mean UPT (Optional) | [X*Max rank value]
[Y*Max rank value]
[Z*Max rank value]
Gain for upper bound without CSI compression over Benchmark –5% UPT (Optional) | [X*Max rank value]
[Y*Max rank value]
[Z*Max rank value]
[CSI feedback reduction (%)]
FFS others
Note: “Benchmark” means the type of Legacy CB used for comparison. Note: “Quantization/dequantization method” includes the description of training awareness (Case 1/2-1/2-2), type of quantization/dequantization (SQ/VQ), etc. Note: “Input type” means the input of the CSI generation part. “output type” means the output of the CSI reconstruction part.

## IntermediateKPI
Please do NOT modify the content subject to these columns! |  | Examples; NO need to file these columns; One company may submit more than one group of results if any, e.g., Huawei#1, Huawei#2 |  |  |  | Please start with this column
|  | Company A |  |  | Company B | China Telecom
Assumptions |  | CompanyA#1 | CompanyA#2 | CompanyA#3 | CompanyB#1 | China Telecom#1
CSI generation part | AI/ML model backbone |  |  |  |  | Transformer
| Pre-processing |  |  |  |  | N/A
| Post-processing |  |  |  |  | N/A
| FLOPs/M for model |  |  |  |  | 18.9
| FLOPs/M for pre/post processing |  |  |  |  | N/A
| Number of parameters/M |  |  |  |  | 1.6
| Storage /Mbytes |  |  |  |  | N/A
CSI reconstruction part | AI/ML model backbone |  |  |  |  | Transformer
| Pre-processing |  |  |  |  | N/A
| Post-processing |  |  |  |  | N/A
| FLOPs/M for model |  |  |  |  | 134.3
| FLOPs/M for pre/post processing |  |  |  |  | N/A
| Number of parameters/M |  |  |  |  | 1.7
| Storage /Mbytes |  |  |  |  | N/A
Common description | Input type |  |  |  |  | Eigen vector
| Output type |  |  |  |  | Eigen vector
| Quantization /dequantization method | Case 1 | Case 2-1 | Case 2-2 |  | Case 2-2
| Rank/layer adaptation settings for rank>1 | Option 1-1 | Option 3-1 | Option 3-2 |  | N/A
Dataset description | Train/k |  |  |  |  | 600
| Test/k |  |  |  |  | 10
| Ground-truth CSI quantization method (including scalar/codebook based quantization, and the parameters) | 8bits scalar | ParaComb#1 (L, p_v, β, etc.) | ParaComb#2 (L, p_v, β, etc.) |  | Float32
| Overhead reduction compared to Float32 if high resolution quantization of ground-truth CSI is applied | X% | Y% | Z% |  | N/A
[Other assumptions/settings agreed to be reported] | [5 empty] | N/A
Benchmark | [5 empty] | Rel-16 Type II codebook
Benchmark assumptions, e.g., CSI overhead calculation method (Optional)
SGCS of benchmark, layer 1, rank=1/2 (α=1) or rank=4 (α=2) | X: <=80/α bits |  |  |  |  | 0.81 for 48 bit CSI feedback payload 0.84 for 60 bit CSI feedback payload
| Y: 100/α bits-140/α bits |  |  |  |  | 0.89 for 120 bit CSI feedback payload
| Z: >=230/α bits |  |  |  |  | N/A
SGCS of benchmark, layer 2, rank=2 (α=1) or rank=4 (α=2) | X: <=80/α bits
Y: 100/α bits-140/α bits
Z: >=230/α bits
SGCS of benchmark, layer 3, rank=4 (α=2) | X: <=80/α bits
Y: 100/α bits-140/α bits
Z: >=230/α bits
SGCS of benchmark, layer 4, rank=4 (α=2) | X: <=80/α bits
Y: 100/α bits-140/α bits
Z: >=230/α bits
SGCS-Absolute value(gain% over benchmark), layer 1, rank=1/2 (α=1) or rank=4 (α=2) | X: <=80/α bits |  |  |  |  | 0.90(11%) for 48bit, 0.91(8.3%)for 60 bit
| Y: 100/α bits-140/α bits |  |  |  |  | 0.94(5.6%) for 120bit
Z: >=230/α bits
SGCS-Absolute value(gain% over benchmark), layer 2, rank=1/2 (α=1) or rank=4 (α=2) | X: <=80/α bits
Y: 100/α bits-140/α bits
Z: >=230/α bits
SGCS-Absolute value(gain% over benchmark), layer 3, rank=1/2 (α=1) or rank=4 (α=2) | X: <=80/α bits
Y: 100/α bits-140/α bits
Z: >=230/α bits
SGCS-Absolute value(gain% over benchmark), layer 4, rank=1/2 (α=1) or rank=4 (α=2) | X: <=80/α bits
Y: 100/α bits-140/α bits
Z: >=230/α bits
NMSE of benchmark, rank=1/2 (α=1) or rank=4 (α=2) | X: <=80/α bits
Y: 100/α bits-140/α bits
Z: >=230/α bits
NMSE-Absolute value(gain(dB) over benchmark), rank=1/2 (α=1) or rank=4 (α=2) | X: <=80/α bits
Y: 100/α bits-140/α bits
Z: >=230/α bits
Other intermediate KPI (description/value) (optional)
Gain for other intermediate KPI (description/value) (optional)
FFS others
Note: “Benchmark” means the type of Legacy CB used for comparison. Note: “Quantization/dequantization method” includes the description of training awareness (Case 1/2-1/2-2), type of quantization/dequantization (SQ/VQ), etc. Note: “Input type” means the input of the CSI generation part. “output type” means the output of the CSI reconstruction part.