## NR_XR_Ph3
WI code | Sub-feature group | RAN1 specification | Section | RAN2 Parent IE | RAN2 ASN.1 name | Parameter name in the spec | New or existing? | Parameter name in the text | Description | Value range | Default value aspect | Per (UE, cell, TRP, …) | Required for initial access or IDLE/INACTIVE | Specification | Comment | Status
NR_XR_Ph3 | Enabling TX/RX for XR during RRM measurements |  |  |  |  | mg-CancellationDCI-1-1 | New |  | One bit is included in DCI format 1_1 to indicate whether to cancel the gap/restriction | ENUMERATED {enabled} |  | Per BWP in PDSCH-Config | No | 38.331 | Related agreements are as follows: Working Assumption For solutions based on triggering/enabling by network signaling to enable Tx/Rx in gaps/restrictions that are caused by RRM measurements select the following option: • Alt. 1: Dynamic indication to enable Tx/Rx in particular gap/restriction that are caused by RRM measurements. o Alt 1-1: Explicit indication by DCI to skip a particular gap/restriction; - Indication is included as part of scheduling DCI: • Bit-field size is one bit; o The bit in the DCI is used to indicate whether to skip the first gap/restriction occasion after a minimum time offset required between the last symbol of the PDCCH carrying the DCI format and the start of corresponding skipped gap/restriction occasion indicated by the DCI. Send an LS to RAN4 to inform them of the above working assumption and ask them if there is any issue with it. Final LS in R1-2407561. Agreement For explicit indication by DCI, bit value equal to “1” indicates the corresponding gap/restriction occasion is to be “skipped”. • FFS: Interpretation of bit value equal to “0”. Agreement A component of an FG can have Option 1 as a first value and Option 2 as a second value: • Option 1: For explicit indication by DCI, bit value equal to “0” means UE ignores the indication of this field in the DCI. • Option 2: For explicit indication by DCI, bit value equal to “0” means UE behaviour for the corresponding gap/restriction occasion is as per legacy behaviour. Note: UE indicates only one value of this component. Agreement At least for self-scheduling case, for explicit indication by DCI to skip a particular gap/restriction, one bit indication is included as part of DCI formats 0_1/1_1 and 0_2/1_2. • FFS: Cross carrier scheduling. • FFS: DCI formats 0_3/1_3. • Explicit indication can be configured for each DCI format individually by higher layer. Agreement In case of cross carrier scheduling, for explicit indication by DCI to skip a particular gap/restriction, one bit indication included as a part of DCI formats 0_1/1_1 and 0_2/1_2 corresponds to a scheduled cell. Agreement For explicit indication by DCI to skip a particular gap/restriction, in addition to DCI formats 0_1/1_1 and 0_2/1_2, one bit indication can be included as a part of DCI formats 0_3/1_3. • Explicit indication can be configured for each DCI format individually by higher layer. • The skipping indication corresponds to the first gap/restriction occasion among co-scheduled cells by the DCI (Type-1C field) Above applies only for intra-band CA cases (same SCS for cells in the set of co-scheduled cells).
NR_XR_Ph3 | Enabling TX/RX for XR during RRM measurements |  |  |  |  | mg-CancellationDCI-1-2 | New |  | One bit is included in DCI format 1_2 to indicate whether to cancel the gap/restriction | ENUMERATED {enabled} |  | Per BWP in PDSCH-Config | No | 38.331 | Same as above
NR_XR_Ph3 | Enabling TX/RX for XR during RRM measurements |  |  |  |  | mg-CancellationDCI-1-3 | New |  | One bit is included in DCI format 1_3 to indicate whether to cancel the gap/restriction | ENUMERATED {enabled} |  | Per BWP in PDSCH-Config | No | 38.331 | Same as above
NR_XR_Ph3 | Enabling TX/RX for XR during RRM measurements |  |  |  |  | mg-CancellationDCI-0-1 | New |  | One bit is included in DCI format 0_1 to indicate whether to cancel the gap/restriction | ENUMERATED {enabled} |  | Per BWP in PUSCH-Config | No | 38.331 | Same as above
NR_XR_Ph3 | Enabling TX/RX for XR during RRM measurements |  |  |  |  | mg-CancellationDCI-0-2 | New |  | One bit is included in DCI format 0_2 to indicate whether to cancel the gap/restriction | ENUMERATED {enabled} |  | Per BWP in PUSCH-Config | No | 38.331 | Same as above
NR_XR_Ph3 | Enabling TX/RX for XR during RRM measurements |  |  |  |  | mg-CancellationDCI-0-3 | New |  | One bit is included in DCI format 0_3 to indicate whether to cancel the gap/restriction | ENUMERATED {enabled} |  | Per BWP in PUSCH-Config | No | 38.331 | Same as above