## GTS
Company | Power saving scheme | Power saving gain | Mean energy per slot | Power saving gain for each configuration | UPT/Latency |  | Estimated Overhead | Evaluation methodology/baseline assumption |  | Note
Intel | Power saving signal triggering UE go to sleep | 48.5-71.5% | 20.46 | 48.52 | 54.41 | 100.12 |  | 5% geometry SINR | FTP model 3 160, 100, 8
|  |  | 14.48 | 58.64 | 71.37 | 72.01 |  | 50% geometry SINR
|  |  | 13 | 61.93 | 73.24 | 68.8 |  | 95% geometry SINR
|  |  | 2.4 | 66.96 | 5.36 | 156.94 |  | 5% geometry SINR | Instant Messaging 320, 80, 10
|  |  | 2.23 | 67.74 | 5.59 | 153.68 |  | 50% geometry SINR
|  |  | 2.21 | 68.35 | 5.36 | 158.24 |  | 95% geometry SINR
|  |  | 9.73 | 58.93 | 0.0164 | 23.81 |  | 5% geometry SINR | VoIP 40, 10, 4
|  |  | 9.34 | 59.93 | 0.0148 | 27.14 |  | 50% geometry SINR
|  |  | 9.48 | 60.49 | 0.0154 | 26.79 |  | 95% geometry SINR
|  |  | 8.28 | 67.03 | 0.0252 | 23 |  | 5% geometry SINR | Gaming 160, 100, 8
|  |  | 7.81 | 68.82 | 0.0252 | 22.75 |  | 50% geometry SINR
|  |  | 7.85 | 68.28 | 0.028863 | 21.94 |  | 95% geometry SINR
|  |  | 1.94 | 59.57 | 1.98 | 148.81 |  | 5% geometry SINR | Web browsing 320, 80, 10
|  |  | 1.93 | 59.6 | 2.05 | 145.81 |  | 50% geometry SINR
|  |  | 1.93 | 59.67 | 1.94 | 148.17 |  | 95% geometry SINR
|  |  | 10.24 | 70.16 | 0.0613 | 19.79 |  | 5% geometry SINR | Video streaming 40, 10, 4
|  |  | 9.75 | 71.55 | 0.0625 | 19.79 |  | 50% geometry SINR
|  |  | 9.73 | 71.42 | 0.0615 | 19.88 |  | 95% geometry SINR

## WUS
Company | Power saving scheme | Power saving gain | Mean energy per slot | Power saving gain for each configuration | UPT/Latency |  | Estimated Overhead | Evaluation methodology/baseline assumption |  | Note
Intel | Power saving signal triggering UE wake up | 1.6 - 67.5% | 35.8 | 9.89 | 62.62 | 88 |  | 5% geometry SINR | FTP model 3 160, 100, 8
|  |  | 30.85 | 11.86 | 82.57 | 63.17 |  | 50% geometry SINR
|  |  | 29.83 | 12.65 | 85.15 | 60.38 |  | 95% geometry SINR
|  |  | 4.33 | 40.37 | 5.54 | 151.97 |  | 5% geometry SINR | Instant Messaging 320, 80, 10
|  |  | 3.96 | 42.83 | 5.74 | 149.42 |  | 50% geometry SINR
|  |  | 4.01 | 42.42 | 5.51 | 154.26 |  | 95% geometry SINR
|  |  | 19.3 | 18.59 | 0.0232 | 12.65 |  | 5% geometry SINR | VoIP 40, 10, 4
|  |  | 18.82 | 19.27 | 0.0229 | 12.57 |  | 50% geometry SINR
|  |  | 19.74 | 17.71 | 0.0241 | 12.31 |  | 95% geometry SINR
|  |  | 24.47 | 2.52 | 0.0285 | 18.41 |  | 5% geometry SINR | Gaming 160, 100, 8
|  |  | 24.62 | 1.68 | 0.0282 | 18.52 |  | 50% geometry SINR
|  |  | 24.25 | 2.03 | 0.030256 | 17.11 |  | 95% geometry SINR
|  |  | 1.56 | 67.49 | 2.16 | 139.9 |  | 5% geometry SINR | Web browsing 320, 80, 10
|  |  | 1.55 | 67.57 | 2.25 | 136.71 |  | 50% geometry SINR
|  |  | 1.56 | 67.47 | 2.16 | 137.52 |  | 95% geometry SINR
|  |  | 28.88 | 15.86 | 0.1066 | 10.14 |  | 5% geometry SINR | Video streaming 40, 10, 4
|  |  | 29.09 | 15.13 | 0.1113 | 9.8 |  | 50% geometry SINR
|  |  | 28.98 | 14.89 | 0.1084 | 10.01 |  | 95% geometry SINR

## Cross-slot scheduling
Company | Power saving scheme | Power saving gain | Mean energy per slot | Power saving gain for each configuration | UPT/Latency |  | Estimated Overhead | Evaluation methodology/baseline assumption |  | Note
Intel | Cross-slot scheduling with ko=1 | 16.3-20.7% | 31.54 | 16.34 | 65.53 | 85.42 |  | 5% geometry SINR | FTP model 3 160, 100, 8
|  |  | 27.22 | 19.36 | 84.6 | 60.76 |  | 50% geometry SINR
|  |  | 26.5 | 20.48 | 88.11 | 56.73 |  | 95% geometry SINR
|  |  | 5.17 | 20.25 | 5.65 | 149.13 |  | 5% geometry SINR | Instant Messaging 320, 80, 10
|  |  | 5.05 | 20.77 | 5.73 | 148.72 |  | 50% geometry SINR
|  |  | 4.89 | 20.66 | 5.73 | 148.69 |  | 95% geometry SINR
|  |  | 18.63 | 17.76 | 0.0282 | 11.01 |  | 5% geometry SINR | VoIP 40, 10, 4
|  |  | 18.49 | 17.72 | 0.0279 | 11.03 |  | 50% geometry SINR
|  |  | 18.63 | 17.44 | 0.0282 | 11.02 |  | 95% geometry SINR

## Rx antenna adaptation
Company | Power saving scheme | Power saving gain | Mean energy per slot | Power saving gain for each configuration | UPT/Latency |  | Estimated Overhead | Evaluation methodology/baseline assumption |  | Note
Intel | UE antenna adaptation (nRX = 2) | 25.1 - 29.87% | 38.9 | 26.06 | 68.42 | 80.49 |  | 5% geometry SINR | FTP model 3 160, 100, 8
|  |  | 34.96 | 26.89 | 85.68 | 60.33 |  | 50% geometry SINR
|  |  | 34.54 | 25.11 | 89.3 | 56.13 |  | 95% geometry SINR
|  |  | 7.09 | 29.66 | 5.78 | 149.13 |  | 5% geometry SINR | Instant Messaging 320, 80, 10
|  |  | 6.91 | 29.4 | 5.87 | 148.72 |  | 50% geometry SINR
|  |  | 6.95 | 29.87 | 5.82 | 148.69 |  | 95% geometry SINR
|  |  | 23.34 | 30.03 | 0.0287 | 10.15 |  | 5% geometry SINR | VoIP 40, 10, 4
|  |  | 23.25 | 29.32 | 0.0284 | 10.2 |  | 50% geometry SINR
|  |  | 23.3 | 30.24 | 0.0288 | 10.09 |  | 95% geometry SINR