## Sheet1
ID | Delegate | Work Item | Class | TDoc | Status | Processed | Proposed Conclusion | Description | Proposed Change | Comments | Section | Resolution from WI Rappporteur | Comapnies comments
M124 | MediaTek (Nathan) | PosEnh | 2 | None | ToDo |  | PropAgree | No way to release srs-PosRRC-InactiveConfig | If this field is configured in SuspendConfig, it will then live forever unless one of the conditions for explicit release is met. Suggest making it a SetupRelease similar to sdt-Config. |  | – RRCRelease | Same as I010. Rapporteur is fine to align as suggested using SDT-config. handled by rapporteur without seperate contribution
I010 | Intel (Sudeep) | PosEnh | 2 | None | ToDo |  | PropAgree | No mechanism to release | Suggest to use SetupRelease |  | – RRCRelease | Same as M124. Rapporteur is fine to align as suggested using SDT-config. handled by rapporteur without seperate contribution
E062 | Ericsson (Ritesh) | PosEnh | 2 | None | ToDo |  | PropAgree | As described in the editor’s note align this ASN.1 with SDT | include SUL/UL and align with SDT CR |  | – RRCRelease | check with SDT RRC Rapporteur and align the CR
H574 | (Huawei) Guo Yinghao | PosEnh | 2 | None | ToDo |  | PropAgree | On SRS TEG reporting in LPP and RRC, the RAN1 LS R1-2202847 (see attachment) may be taken into account, where the SRS frequency information could be serving cell ID in RRC and ARFCN in LPP. |  |  | – UEPositioningAssistanceInfo | Ok. Thanks. inlcuded in the rapporteur CR.
E065 | Ericsson (Ritesh) | PosEnh | 2 | None | ToDo |  | PropAgree | For TEG association reporting on resource set level as per RAN1 agreement is not explicitly mentioned. As SRS resource is global; only SRS Resource is sufficient. | Remove reseourceSet level association for TEG (UETxTEG) reporting |  | – UEPositioningAssistanceInfo | ResourceSet has been removed as per RAN1 agreement Provide the following response to RAN2 LS (R1-2201317) RAN1 would like to confirm the following: • The parameter numOfUERxTEG-PerPRSResource is a duplication of MeasPRSwithDiffRxTEGs_Request_RSTD. • The correct value range of maxNumOfUE-RxTEG is 32. • The parameter [srs-PosResourceSetId] is not needed. The numOfUERxTEG-PerPRSResource and [srs-PosResourceSetId] will be removed when RAN1 provides the updated RRC parameter list to RAN2.
H575 | (Huawei) Guo Yinghao | PosEnh | 2 | None | ToDo |  | PropAgree | We can directly reuse the legacy SRS-PosResourceId-r16 for indicating SRS reousrce within resource set | Change the type to SRS-PosResourceId-r16 also remove the definition of AssociatedSRS-PosResourceId |  | – UEPositioningAssistanceInfo | ok. included in rapporteur CR.
E066 | Ericsson (Ritesh) | PosEnh | 2 | None | ToDo |  | PropAgree | As per RAN1 LS; UETxTEG reporting based upon Event Driven Reporting or indication of noChange, DeltaChange are not included. Hence, this is not needed. Besides RAN2 has also not agreed to use these. | Remove editor’s note. |  | – UEPositioningAssistanceInfo | Yes; should be ok to delete the editor's note. Included in Rapp CR
S851 | Samsung (Taeseop) | PosEnh | 2 | None | ToDo |  | PropAgree | Missing “PRS Processing Window type” indication field. According RAN1 agreement, this field is needed only when UE reports its capability on supporting multiple processing types. | DL-PRS-ProcessingWindowPreConfig-r17 ::= SEQUENCE { dl-PRS-ProcessingWindowID-r17 INTEGER (0..FFS), startingSystemFrameNumber-r17 INTEGER (0..1023), startingSubframe-r17 INTEGER (0..9), startingSlotSCS-r17 CHOICE { scs15kHz-r17 NULL, scs30KHz-r17 INTEGER (0..1), scs60KHz-r17 INTEGER (0..3), scs120KHz-r17 INTEGER (0..7) }, length-r17 ENUMERATED { FFS }, periodicity-r17 ENUMERATED { FFS }, type-r17 ENUMERATED {1A, 1B, 2}, OPTIONAL, -- Cond multiType priority-r17 ENUMERATED {st1, st2, st3}, cellID-r17 PhysCellId } Conditional Presence Explanation  multiType The field is mandatory present when the UE reports its capability on supporting multiple processing types, otherwise it is absent.   |  | – DL-PRS-ProcessingWindowPreConfig | Yes: included this in rapporteur CR
S852 | Samsung (Taeseop) | PosEnh | 2 | None | ToDo |  | PropAgree | Missing option code for “priority-r17”. According to RAN1 agreement/descroption from RAN1 (in R1-2202759, TS38.214-section 5.1.6.5), this field is needed only when UE reports its capability on supporting option 1 or option 2 for the configured PPW type. | priority-r17 ENUMERATED {st1, st2, st3}, OPTIONAL, -- Cond MultiState Conditional Presence Explanation  multiState The field is mandatory present when the UE reports its capability on supporting option 1 or option 2 for the configured type, otherwise it is absent   |  | – DL-PRS-ProcessingWindowPreConfig | Ok. Thanks.included this in Rapporteur CR
Z074 | ZTE (PanYu) | PosEnh | 2 | xxx | ToDo |  | PropReject | RAN1 has already agreed that UE can be indicated the priority of DL PRS in PPW as three options, and each option has three states. So the priority in DL-PRS-ProcessingWindowPreConfig should be ‘opt1-st1, opt1-st2, opt1-st3, opt2-st1, opt2-st2, opt2-st3, opt3-st1, opt3-st2, opt3-st3’. [Proposed Change]: The priority in DL-PRS-ProcessingWindowPreConfig should be： priority-r17 ENUMERATED {opt1-st1, opt1-st2, opt1-st3, opt2-st1, opt2-st2, opt2-st3, opt3-st1, opt3-st2, opt3-st3} | The priority in DL-PRS-ProcessingWindowPreConfig should be： priority-r17 ENUMERATED {opt1-st1, opt1-st2, opt1-st3, opt2-st1, opt2-st2, opt2-st3, opt3-st1, opt3-st2, opt3-st3} |  | – DL-PRS-ProcessingWindowPreConfig | In R1-2202759 parameter list; it has (State 1, State 2, State 3). Rapporteur to send an unciast email to Pan Yu on this.
H579 | (Huawei) Guo Yinghao | PosEnh | 2 | None | ToDo |  | PropAgree | This is not needed. PPW can affect the symbols within the same BWP, band or UE per configuration in processing type. The field has already been removed in the R1 parameter list in R1-2202759 |  |  | – DL-PRS-ProcessingWindowPreConfig | included in the rapporteur CR.
Z141 | ZTE (LiuJing) | PosEnh, MGenh | 2 | xxx | ToDo |  | PropAgree | Although R17 preconfigured gap can be configured for positioning, once one PosEnh gap is activated, we think it is same as the PosEnh gap configured in R16, and one gap can be used for both positioning measurement and normal RRM measurement. So we think there is no need to define separate “addModList” for positioning, it is better to use a unified signalling for both R17 positioning gap and MGE. Otherwise, it is hard to capture the association between the two structures. | Delete these two IEs, and reuse gapUEToAddModList-r17 to provide pre-configured PoS gap configurations, we will bring discussion paper for this issue. |  | – MeasConfig | Same as E063; it also says to align with WI measurement gap CR R2-2202868. This is implemented in rapp CR
H583 | (Huawei) Guo Yinghao | PosEnh | 2 | Yes | ToDo |  | PropAgree | R1 has already agreed that the maximum preconfigured MG is 16 Agreement The maximum number of preconfigured MGs is 16. | remove the note and define maxGapConfig |  | – MeasConfig | included this in rapporteur CR
E063 | Ericsson (Ritesh) | PosEnh | 2 | None | ToDo |  | PropAgree | The preconfigured measurement gaps extention should be aligned to other generic WI or based upon the CR R2-2202868; i.e there is no need of separate top level IE PosMeasGapPreConfig-r17 | change the ASN.1 code to align with CR R2-2202868 |  | – PosMeasGapPreConfig | inlcuded in rapporteur CR
H584 | (Huawei) Guo Yinghao | PosEnh | 2 | None | ToDo |  | PropAgree | should be need M with setupRelease |  |  | – SRS-Config | Yes: that is right. fixed by rapporteur CR.
E064 | Ericsson (Ritesh) | PosEnh | 2 | None | ToDo |  | DiscussAtMeeting | SRS-Config structure is to coinfigure SRS Resources but not for obtaining any information from UE. Such information fetching is part of MeasConfig/RRCRecong. Hence, UE TEG reporting configuration should be decoupled from SRS configuration. | Move IE UE-TxTEG-RequestUL-TDOA-Config-r17 to RRCReconfig message |  | – SRS-Config
H586 | (Huawei) Guo Yinghao | PosEnh | 2 | None | ToDo |  | PropAgree | R1 has already agreed that the maximum number of PPW per DL BWP is 4 Agreement The maximum number of preconfigured PRS processing window per DL BWP is 4. | Change the upper limit to 3 |  | – Multiplicity and type constraint definitions | included this in rapporteur CR
H587 | (Huawei) Guo Yinghao | PosEnh | 2 | Yes | ToDo |  | PropAgree | R1 has already agreed that the maximum preconfigured MG is 16 Agreement The maximum number of preconfigured MGs is 16. | remove the note and define maxGapConfig |  | – Multiplicity and type constraint definitions | included this in rapporteur CR