## NCR
WI code | Sub-feature group | RAN1 specification | Section | RAN2 Parent IE | RAN2 ASN.1 name | Parameter name in the spec | New or existing? | Parameter name in the text | Description | Value range | Default value aspect | Per (UE, cell, TRP, …) | Required for initial access or IDLE/INACTIVE | Specification | Comment
NR_netcon_repeater-Core | General |  |  |  |  | NCR-RNTI | New |  | This field indicates the NCR-RNTI assigned to NCR-MT, which is used to scramble the PDCCHs carrying side control information. | To be determined by RAN2. |  | Per UE | No |  | Agreement - The CRC bits of the PDCCHs carrying side control information are scrambled by a new dedicated RNTI - Applicable only for NCR-MT
NR_netcon_repeater-Core | General |  |  | SearchSpace |  | DCI-format-NCR | New |  | This field indicates the DCI format used for NCR. | ENUMERATED{Format 2-8} |  | Per UE | No |  | Agreement For each aperiodic beam indication for access link, one DCI is used with the information defined by Option-1: - Lmax fields are used to indicate the beam information and each field refers to one beam index ; - Note: The bitwidth of this field is determined by the number of beams used for access link. - Tmax fields to indicate the time resource; - Note: A list of time resource is pre-defined by RRC signalling. The bitwidth of this field for time resource indication is determined by the length of list. - FFS: The value of Tmax - Down-select between Tmax = 1 or Tmax = Lmax. - FFS: How to define the association between time indication and beam indication Each time resource is defined by {Starting slot defined as the slot offset, starting symbol defined by symbol offset within the slot, duration defined by the number of symbols} with dedicated field.
NR_netcon_repeater-Core | Periodic beam information |  |  |  |  | ncr-PeriodicFwdResourceSetToAddModList | New |  | List of periodic forwarding resource set to add and/or modify. | SEQUENCE (SIZE(1..maxNrofPeriodicFwdResourceSet)) OF NCR-PeriodicFwdResourceSet maxNrofPeriodicFwdResourceSet= 32 |  | Per UE | No
NR_netcon_repeater-Core | Periodic beam information |  |  |  |  | ncr-PeriodicFwdResourceSetToReleaseList | New |  | List of periodic forwarding resource set to release. | SEQUENCE (SIZE(1..maxNrofPeriodicFwdResourceSet)) OF NCR-PeriodicFwdResourceSetId |  | Per UE | No
NR_netcon_repeater-Core | Periodic beam information |  |  |  |  | NCR-PeriodicFwdResourceSet | New |  | Each periodic forwarding resource set includes a list of periodic forwarding resource, a common periodicity and a common reference SCS. | SEQUENCE{ncr-PeriodicFwdResourceSetId, ncr-PeriodicFwdResourceToAddModList, ncr-PeriodicFwdResourceToReleaseList, ncr-periodicity, ncr-referenceSCS} |  | Per UE | No |  | Agreement For each periodic beam indication for access link, one RRC signalling is used including the information defined by the following: A list of X (1≤X≤X_max) forwarding resource, each is defined as {Beam index, time resource} FFS: The value of X_max, other details Each time resource is defined by {Starting slot defined as the slot offset in one period, starting symbol defined by symbol offset within the slot, duration defined by the number of symbols} with dedicated field. The periodicity is configured as part of the RRC signaling for periodic beam indication The same periodicity is assumed for all time resource(s) in one periodic beam indication. The reference SCS is configured as part of the RRC signaling for periodic beam indication The same reference SCS is assumed for all time resource(s) in one periodic beam indication.
NR_netcon_repeater-Core | Periodic beam information |  |  |  |  | ncr-PeriodicFwdResourceSetId | New |  | Periodic forwarding resource set ID. | INTEGER (0..maxNrofPeriodicFwdResourceSet-1) |  | Per UE | No
NR_netcon_repeater-Core | Periodic beam information |  |  |  |  | ncr-PeriodicFwdResourceToAddModList | New |  | List of periodic forwarding resources to add and/or modify in one resource set. | SEQUENCE (SIZE(1..maxNrofPeriodicFwdResource)) OF NCR-PeriodicFwdResource maxNrofPeriodicFwdResource = 1024 |  | Per UE | No
NR_netcon_repeater-Core | Periodic beam information |  |  |  |  | ncr-PeriodicFwdResourceToReleaseList | New |  | List of periodic forwarding resources to release. | SEQUENCE (SIZE(1..maxNrofPeriodicFwdResource)) OF NCR-PeriodicFwdResourceId |  | Per UE | No
NR_netcon_repeater-Core | Periodic beam information |  |  | NCR-PeriodicFwdResourceSet |  | priorityFlag | New |  | Indicates the priority for the list of periodic forwarding resources, if present, the list of periodic forwarding resources will have higher priority over aperiodic beam indication. | ENUMERATED {TRUE} |  | Per UE | No |  | Agreement A priority flag is introduced per list of periodic and semi-persistent indications. The flag gives priority to periodic and semi-persistent indications over aperiodic indications. Additionally, the following applies: If there is conflict among beam indication from different type of indication, the order of priority is defined as: Aperiodic beam indication > semi-persistent beam indication > periodic beam indication. - No conflict is expected between periodic beam indications - No conflict is expected between semi-persistent indications - If there is conflict between two aperiodic indications, the latest indication is prioritized.
NR_netcon_repeater-Core | Periodic beam information |  |  | NCR-PeriodicFwdResourceSet |  | ncr-periodicity | New |  | Indicates the periodicity for the list of forwarding resource; | CHOICE{ ENUMERATED {sl1, sl2, sl4, sl5, sl8, sl10, sl16, sl20, sl32, sl40, sl64, sl80, sl128, sl160, sl256, sl320, sl512, sl640, sl1024, sl1280, sl2560, sl5120, sl10240}; ENUMERATED {ms1, ms2, ms4, ms5, ms8, ms10, ms16, ms20, ms32, ms40, ms64, ms80, ms128, ms160, ms256, ms320, ms512, ms640, ms1024, ms1280, ms2560, ms5120, ms10240}} |  | Per UE | No
NR_netcon_repeater-Core | Periodic beam information |  |  | NCR-PeriodicFwdResourceSet |  | ncr-referenceSCS | New |  | Indicates the reference subcarrier spacing for all the time resource in the list Note: SCSs for FR1 and FR2-1 | SubcarrierSpacing |  | Per UE | No
NR_netcon_repeater-Core | Periodic beam information |  |  | NCR-PeriodicFwdResourceSet |  | NCR-PeriodicFwdResource | New |  | A periodic forwarding resource. | SEQUENCE{ ncr-beamIndex, ncr-PeriodicTimeResource} |  | Per UE | No
NR_netcon_repeater-Core | Periodic beam information |  |  | NCR-PeriodicFwdResource |  | ncr-PeriodicFwdResourceId | New |  | Periodic forwarding resource ID. | INTEGER (0..maxNrofPeriodicFwdResource-1) |  | Per UE | No
NR_netcon_repeater-Core | Periodic beam information |  |  | NCR-PeriodicFwdResource |  | ncr-beamIndex | New |  | Indicates logical beam index for NCR access link. NCR is assumed to be ON over the indicated time domain resource if there is beam indication. | INTEGER(0..63) |  | Per UE | No
NR_netcon_repeater-Core | Periodic beam information |  |  | NCR-PeriodicFwdResource |  | ncr-PeriodicTimeResource | New |  | Indicates the time resource for periodic beam indication. NCR is assumed to be ON over the indicated time domain resource if there is beam indication. | SEQUENCE{slotOffsetPeriodic, symbolOffset, durationInSymbols} |  | Per UE | No
NR_netcon_repeater-Core | Periodic beam information |  |  | ncr-PeriodicTimeResource |  | slotOffsetPeriodic | New |  | Indicates slot offset in one period. | INTEGER(0..ncr-periodicity-1) |  | Per UE | No
NR_netcon_repeater-Core | Periodic beam information |  |  | ncr-PeriodicTimeResource |  | symbolOffset | New |  | Indicates symbol offset in one slot. | INTEGER(0..13) |  | Per UE | No
NR_netcon_repeater-Core | Periodic beam information |  |  | ncr-PeriodicTimeResource |  | durationInSymbols | New |  | Indicates the time duration in number of symbols. Note: The value can be larger than 14 to support the indication for multiple-slots. | INTEGER(1..112) |  | Per UE | No
NR_netcon_repeater-Core | Aperiodic beam information |  |  |  |  | NCR-AperiodicFwdConfig | New |  | Aperiodic time resource configuration for beam indication for NCR. The configuration includes a list of time domain resource that can be selected in aperiodic forwarding. | SEQUENCE{NCR-AperiodicFwdTimeResourceToAddModList, NCR-AperiodicFwdTimeResourceToReleaseList, ncr-referenceSCS} |  | Per UE | No
NR_netcon_repeater-Core | Aperiodic beam information |  |  |  |  | NCR-AperiodicFwdTimeResourceToAddModList | New |  | List of aperiodic NCR forwarding time resource to add and/or modify. | SEQUENCE (SIZE(1..maxNrofAperiodicFwdTimeResource)) OF ncr-AperiodicFwdTimeResource maxNrofAperiodicFwdTimeResource= 112 |  | Per UE | No
NR_netcon_repeater-Core | Aperiodic beam information |  |  |  |  | NCR-AperiodicFwdTimeResourceToReleaseList | New |  | List of aperiodic NCR forwarding time resource to release. | SEQUENCE (SIZE(1..maxNrofAperiodicFwdTimeResource)) OF ncr-AperiodicFwdTimeResourceId |  | Per UE | No
NR_netcon_repeater-Core | Aperiodic beam information |  |  |  |  | NCR-AperiodicFwdTimeResource | New |  | Indicates the time resource for aperiodic beam indication. NCR is assumed to be ON over the indicated time domain resource if there is beam indication. | SEQUENCE{ncr-AperiodicFwdTimeResourceId, slotOffsetAperiodic, symbolOffset, durationInSymbols} |  | Per UE | No
NR_netcon_repeater-Core | Aperiodic beam information |  |  | NCR-AperiodicFwdTimeResource |  | ncr-AperiodicFwdTimeResourceId | New |  | Aperiodic forwarding time resource ID. | INTEGER(0..maxNrofAperiodicFwdTimeResource-1) |  | Per UE | No
NR_netcon_repeater-Core | Aperiodic beam information |  |  | NCR-AperiodicFwdTimeResource |  | slotOffsetAperiodic | New |  | Indicates slot offset used to define the start slot of aperiodic time resource. | INTEGER(0..14) |  | Per UE | No
NR_netcon_repeater-Core | Aperiodic beam information |  |  | NCR-AperiodicFwdTimeResource |  | symbolOffset | New |  | Indicates symbol offset in one slot. | INTEGER(0..13) |  | Per UE | No
NR_netcon_repeater-Core | Aperiodic beam information |  |  | NCR-AperiodicFwdTimeResource |  | durationInSymbols | New |  | Indicates the time duration in number of symbols. Note: The value can be larger than 14 to support the indication for multiple-slots. | INTEGER(1..28) |  | Per UE | No
NR_netcon_repeater-Core | Aperiodic beam information |  |  | NCR-AperiodicFwdConfig |  | ncr-referenceSCS | New |  | Indicates the subcarrier space of time resource configured in NCR-AperiodicFwdConfig Note: SCSs for FR1 and FR2-1 | SubcarrierSpacing |  | Per UE | No |  | Agreement: For aperiodic beam indication for access link, the reference SCS for the time resource is configured by RRC signalling for time resource configuration.
NR_netcon_repeater-Core | Aperiodic beam information |  |  | NCR-AperiodicFwdConfig |  | ncr-AperiodicBeamFieldWidth | New |  | Indicates the bitwidth of each beam index field in DCI carrying aperiodic beam indication. | INTEGER(1..6) |  | Per UE | No |  | Agreement: For aperiodic beam indication, the bitwidth of each field for beam indication in DCI is explicitly configured by dedicated RRC.
NR_netcon_repeater-Core | Semi-persistent beam information |  |  |  |  | ncr-SemiPersistentFwdResourceSetToAddModList | New |  | List of semi-persistent forwarding resource set to add and/or modify. | SEQUENCE (SIZE(1..maxNrofSemiPersistentFwdResourceSet)) OF NCR-SemiPersistentFwdResourceSet maxNrofSemiPersistentFwdResourceSet= 32 |  | Per UE | No |  | Agreement For semi-persistent beam indication: -Alt-0: - RRC configures Y list of forwarding resource, the yth list is consist of Zy(1≦Zy≦Zmax) forwarding resources, and each forwarding resource is defined by {beam index, time resource}. - The periodicity and reference SCS is configured as part of the RRC signaling for each list of forwarding resource - MAC-CE activate/de-activate one of Y list, and all the Zy forwarding resources in this list are selected. - MAC-CE can optionally provide update for Zy beam index -Note: The value of Zmax(1≦Z≦Zmax) is 128, where Zmax refers to the maximum beams indicated in one indication.
NR_netcon_repeater-Core | Semi-persistent beam information |  |  |  |  | ncr-SemiPersistentFwdResourceSetToReleaseList | New |  | List of semi-persistent forwarding resource set to release. | SEQUENCE (SIZE(1..maxNrofSemiPersistentFwdResourceSet)) OF NCR-SemiPersistentFwdResourceSetId |  | Per UE | No
NR_netcon_repeater-Core | Semi-persistent beam information |  |  |  |  | NCR-SemiPersistentFwdResourceSet | New |  | Each semi-persistent forwarding resource set includes a list of semi-persistent forwarding resource, a common periodicity and a common reference SCS. | SEQUENCE{ncr-SemiPersistentFwdResourceSetId, ncr-SemiPersistentFwdResourceToAddModList, ncr-SemiPersistentFwdResourceToReleaseList, ncr-periodicity, ncr-referenceSCS} |  | Per UE | No
NR_netcon_repeater-Core | Semi-persistent beam information |  |  |  |  | ncr-SemiPersistentFwdResourceSetId | New |  | Semi-persistent forwarding resource set ID. | INTEGER (0..maxNrofSemiPersistentFwdResourceSet-1) |  | Per UE | No
NR_netcon_repeater-Core | Semi-persistent beam information |  |  |  |  | ncr-SemiPersistentFwdResourceToAddModList | New |  | List of semi-persistent forwarding resources to add and/or modify. | SEQUENCE (SIZE(1..maxNrofSemiPersistentFwdResource)) OF NCR-SemiPersistentFwdResource maxNrofSemiPersistentFwdResource = 128 |  | Per UE | No
NR_netcon_repeater-Core | Semi-persistent beam information |  |  |  |  | ncr-SemiPersistentFwdResourceToReleaseList | New |  | List of semi-persistent forwarding resources to release. | SEQUENCE (SIZE(1..maxNrofSemiPersistentFwdResource)) OF NCR-SemiPersistentFwdResourceId |  | Per UE | No
NR_netcon_repeater-Core | Semi-persistent beam information |  |  | NCR-SemiPersistentFwdResourceSet |  | priorityFlag | New |  | Indicates the priority for the list of semi-persistent forwarding resource, if present, the list of semi-persistent forwarding resources will have higher priority over aperiodic beam indication. | ENUMERATED {TRUE} |  | Per UE | No |  | Agreement A priority flag is introduced per list of periodic and semi-persistent indications. The flag gives priority to periodic and semi-persistent indications over aperiodic indications. Additionally, the following applies: If there is conflict among beam indication from different type of indication, the order of priority is defined as: Aperiodic beam indication > semi-persistent beam indication > periodic beam indication. - No conflict is expected between periodic beam indications - No conflict is expected between semi-persistent indications - If there is conflict between two aperiodic indications, the latest indication is prioritized.
NR_netcon_repeater-Core | Semi-persistent beam information |  |  | NCR-SemiPersistentFwdResourceSet |  | ncr-periodicity | New |  | Indicates the periodicity for the list of forwarding resource in slot. | CHOICE{ ENUMERATED {sl1, sl2, sl4, sl5, sl8, sl10, sl16, sl20, sl32, sl40, sl64, sl80, sl128, sl160, sl256, sl320, sl512, sl640, sl1024, sl1280, sl2560, sl5120, sl10240}; ENUMERATED {ms1, ms2, ms4, ms5, ms8, ms10, ms16, ms20, ms32, ms40, ms64, ms80, ms128, ms160, ms256, ms320, ms512, ms640, ms1024, ms1280, ms2560, ms5120, ms10240}} |  | Per UE | No
NR_netcon_repeater-Core | Semi-persistent beam information |  |  | NCR-SemiPersistentFwdResourceSet |  | ncr-referenceSCS | New |  | Indicates the reference subcarrier spacing for all the time resource in the list Note: SCSs for FR1 and FR2-1 | SubcarrierSpacing |  | Per UE | No
NR_netcon_repeater-Core | SemiPersistent beam information |  |  |  |  | NCR-SemiPersistentFwdResource | New |  | A semi-persistent forwarding resource. | SEQUENCE{ncr-beamIndex, ncr-SemiPersistentTimeResource} |  | Per UE | No
NR_netcon_repeater-Core | Semi-persistent beam information |  |  | NCR-SemiPersistentFwdResource |  | ncr-SemiPersistentFwdResourceId | New |  | Semi-persistent forwarding resource ID. | INTEGER (0..maxNrofSemiPersistentFwdResource-1) |  | Per UE | No
NR_netcon_repeater-Core | Semi-persistent beam information |  |  | NCR-SemiPersistentFwdResource |  | ncr-beamIndex | New |  | Indicates logical beam index for NCR access link. NCR is assumed to be ON over the indicated time domain resource if there is beam indication. | INTEGER(0..63) |  | Per UE | No
NR_netcon_repeater-Core | Semi-persistent beam information |  |  | NCR-SemiPersistentFwdResource |  | ncr-SemiPersistentTimeResource | New |  | Indicates the time resource for semi-persistent beam indication. NCR is assumed to be ON over the indicated time domain resource if there is beam indication. | SEQUENCE{slotOffsetSemiPersistent, symbolOffset, durationInSymbols} |  | Per UE | No
NR_netcon_repeater-Core | Semi-persistent beam information |  |  | ncr-SemiPersistentTimeResource |  | slotOffsetSemiPersistent | New |  | Indicates slot offset in one period. | INTEGER(0..ncr-periodicity-1) |  | Per UE | No
NR_netcon_repeater-Core | Semi-persistent beam information |  |  | ncr-SemiPersistentTimeResource |  | symbolOffset | New |  | Indicates symbol offset in one slot. | INTEGER(0..13) |  | Per UE | No
NR_netcon_repeater-Core | Semi-persistent beam information |  |  | ncr-SemiPersistentTimeResource |  | durationInSymbols | New |  | Indicates the time duration in number of symbols. Note: The value can be larger than 14 to support the indication for multiple-slots. | INTEGER(1..112) |  | Per UE | No
NR_netcon_repeater-Core | Aperiodic beam information |  |  | NCR-AperiodicFwdConfig |  | numberOfFields | New |  | Indicates the number of time resource fields in one DCI carrying aperiodic beam indication. | INTEGER(1..32) |  | Per UE | No |  | Agreement: For each aperiodic beam indication for access link via DCI, - Alt-1: Tmax = Lmax is supported. - The time indication and beam indication is sequentially associated with one to one mapping. - The value of Tmax is RRC configurable

## eDSS
WI code | Sub-feature group | RAN1 specification | Section | RAN2 Parent IE | RAN2 ASN.1 name | Parameter name in the spec | New or existing? | Parameter name in the text | Description | Value range | Default value aspect | Per (UE, cell, TRP, …) | Required for initial access or IDLE/INACTIVE | Specification | Comment
NR_DSS_enh-Core | Support for two overlapping CRS rate matching patterns |  |  |  |  | lte-CRS-PatternList3 | New |  | A list of LTE CRS patterns around which the UE shall do rate matching for PDSCH. The LTE CRS patterns in this list shall be non-overlapping in frequency. This list can be configured if [Rel-18 DSS capability(ies)] specified in TS 38.306 [26] is indicated. The network does not configure this field and lte-CRS-ToMatchAround, or this field and lte-CRS-PatternList1, or this field and lte-CRS-PatternList2 simultaneously. | LTE-CRS-PatternList-r16 |  | ServingCellConfig | UE-specific | 38.331
NR_DSS_enh-Core | Support for two overlapping CRS rate matching patterns |  |  |  |  | lte-CRS-PatternList4 | New |  | A list of LTE CRS patterns around which the UE shall do rate matching for PDSCH. The LTE CRS patterns in this list shall be non-overlapping in frequency. This list can be configured if [Rel-18 DSS capability(ies)] specified in TS 38.306 [26] is indicated. The first LTE CRS pattern in this list shall be fully overlapping in frequency with the first LTE CRS pattern in lte-CRS-PatternList3. The second LTE CRS pattern in this list shall be fully overlapping in frequency with the second LTE CRS pattern in lte-CRS-PatternList3, and so on. Network configures this field only if the field lte-CRS-ToMatchAround is not configured and the field lte-CRS-PatternList3 is configured. | LTE-CRS-PatternList-r16 |  | ServingCellConfig | UE-specific | 38.331
NR_DSS_enh-Core | Reception of NR PDCCH candidates overlapping with LTE CRS REs |  |  |  |  | pdcchCandidateReception-WithCRSOverlap |  |  | When configured, UE is required to monitor PDCCH candidates that overlap with LTE CRS RE(s) | ENUMERATED {'enabled'} |  | ServingCellConfig | UE-specific | 38.331 | Agreement: Reception of NR PDCCH candidates that overlap with LTE CRS REs is supported by Rel18 UEs PDCCH candidates and PDCCH-DMRS RE mapping are based on that of R15 from UE side. Note: depends on UE capability Following options can be used for PDCCH-DMRS channel estimation - legacy CE assumption - RAN1 consider support this, if no RAN4 performance requirements are defined - CE on clean symbol(s) only (this channel estimation option does not apply for 1 symbol CORESET) Note: Restriction on the symbols and/or LTE CRS patterns applicable for above agreements can be considered during UE capability session. Conclusion RAN1 understands above agreements applies to 15kHz SCS only.

## MCE
WI code | Sub-feature group | RAN1 specification | Section | RAN2 Parent IE | RAN2 ASN.1 name | Parameter name in the spec | New or existing? | Parameter name in the text | Description | Value range | Default value aspect | Per (UE, cell, TRP, …) | Required for initial access or IDLE/INACTIVE | Specification | Comment
NR_MC_enh-Core | Multi-cell PDSCH/PUSCH scheduling | 38.213 | 10.1 |  |  |  | New | MC-DCI-SetofCellsToAddModList | List of up to N (N<=4) configurations of set(s) of cells for multi-cell PDSCH/PUSCH scheduling from the serving cell, where N is reported as UE capability and up to 4 sets of cells can be configured per PUCCH group. | SEQUENCE (SIZE (1..4)) OF MC-DCI-SetofCells | N/A | per scheduling cell (ServingCellConfig) | UE-specific | 38.331 | Agreement Following is supported in Rel-18 multi-cell scheduling • A UE can be configured one or multiple sets of cells with each set configured for multi-cell scheduling using DCI format 0_X/1_X. – Up to 4 sets of cells can be configured per PUCCH group. – Up to N sets of cells can be configured and respectively scheduled by DCI format 0_X/1_X from a same scheduling cell.  The value of N is reported as UE capability.  An indicator is included in the DCI to indicate the scheduled set of cells, - The size of the indicator is equal to ceil(log2(N)), where N is the number of sets of cells.
NR_MC_enh-Core | Multi-cell PDSCH/PUSCH scheduling | [5 empty] | New | MC-DCI-SetofCells | Configurations for a set of cells for multi-cell PDSCH/PUSCH scheduling |  | N/A | per scheduling cell (MC-DCI-SetofCellsToAddModList) | UE-specific | 38.331 | There are multiple agreed parameters to be configured per set of cells.
NR_MC_enh-Core | Multi-cell PDSCH/PUSCH scheduling | 38.213 | 10.1 |  |  |  | New | SetofCellsId | Configure index of the set of cells to be indicated in DCI format 0_3/1_3 | INTEGER (0..3) | N/A | per set of cells (MC-DCI-SetofCells) | UE-specific | 38.331 | Agreement – Up to N sets of cells can be configured and respectively scheduled by DCI format 0_X/1_X from a same scheduling cell.  The value of N is reported as UE capability.  An indicator is included in the DCI to indicate the scheduled set of cells, - The size of the indicator is equal to ceil(log2(N)), where N is the number of sets of cells.
NR_MC_enh-Core | Multi-cell PDSCH/PUSCH scheduling | 38.213 | 10.1 |  |  |  | New | nCI-Value | Configure n_CI value used for the set of cells, where unique n_CI value is configured for each set of cells | INTEGER (0..7) | N/A | per set of cells (MC-DCI-SetofCells) | UE-specific | 38.331 | Agreement For monitoring PDCCH candidates for a set of cells which is configured for multi-cell scheduling, the n_CI in the search space equation is determined by a value configured for the set of cells by RRC signaling. Agreement – Up to N sets of cells can be configured and respectively scheduled by DCI format 0_X/1_X from a same scheduling cell.  Unique n_CI value is configured for each set of cells.
NR_MC_enh-Core+O6J7A6:P6A6:Q6J7A6:P6A6:S6A6:Q6A6:P6A6:Q6A6:Q7 | Multi-cell PDSCH/PUSCH scheduling | 38.212 38.213 | 7.3.1.2.4 10.1 |  |  |  | New | ScheduledCell-ListDCI-1-3 | Configure the list of possible co-scheduled cells in the set for DL scheduling via DCI format 1_3, where the serving cells in the list are in ascending order of serving cell indices and are mapped to index {0, 1, 2, 3} in the set. Total number of cells within the same set of cells i.e., in ScheduledCell-ListDCI-1-3 and ScheduledCell-ListDCI-0-3, is up to 4. When a cell is included in either or both of ScheduledCell-ListDCI-1-3 or ScheduledCell-ListDCI-0-3 for one set of cells MC-DCI-SetofCells, the cell cannot be included in any of ScheduledCell-ListDCI-1-3 or ScheduledCell-ListDCI-0-3 for any other set of cells. | SEQUENCE (SIZE (2..4)) OF ServCellIndex | N/A | per set of cells (MC-DCI-SetofCells) | UE-specific | 38.331 | Agreement • For a UE, the maximum number of cells scheduled by a DCI format 0_X can be same or different to the maximum number of cells scheduled by a DCI format 1_X.  All the co-scheduled cells by a DCI format 1_3 and the scheduling cell are included in the same PUCCH group.
NR_MC_enh-Core | Multi-cell PDSCH/PUSCH scheduling | 38.212 38.213 | 7.3.1.1.4 10.1 |  |  |  | New | ScheduledCell-ListDCI-0-3 | Configure the list of possible co-scheduled cells in the set for UL scheduling via DCI format 0_3, where the serving cells in the list are in ascending order of serving cell indices and are mapped to index {0, 1, 2, 3} in the set. Total number of cells within the same set of cells i.e., in ScheduledCell-ListDCI-1-3 and ScheduledCell-ListDCI-0-3, is up to 4. When a cell is included in either or both of ScheduledCell-ListDCI-1-3 or ScheduledCell-ListDCI-0-3 for one set of cells MC-DCI-SetofCells, the cell cannot be included in any of ScheduledCell-ListDCI-1-3 or ScheduledCell-ListDCI-0-3 for any other set of cells. | SEQUENCE (SIZE (2..4)) OF ServCellIndex | N/A | per set of cells (MC-DCI-SetofCells) | UE-specific | 38.331 | Agreement • For a UE, the maximum number of cells scheduled by a DCI format 0_X can be same or different to the maximum number of cells scheduled by a DCI format 1_X.  All the co-scheduled cells by a DCI format 0_3 and the scheduling cell are included in the same PUCCH group.
NR_MC_enh-Core | Multi-cell PDSCH/PUSCH scheduling | 38.212 | 7.3.1.2.4 |  |  |  | New | ScheduledCellCombo-ListDCI-1-3 | Configure the table for combinations of co-scheduled cells for DL scheduling via DCI format 1_3 | SEQUENCE (SIZE (1..16)) OF ScheduledCellCombo | N/A | per set of cells (MC-DCI-SetofCells) | UE-specific | 38.331 | Agreement For a set of cells which is configured for multi-cell scheduling using DCI format 0_X and DCI format 1_X, support the following: • If table defining combinations of co-scheduled cells for the set of cells is configured, o an indicator in the DCI is included and points to one row of the table. o The table is configured by RRC signaling for the set of cells.  Separate tables are configured for downlink scheduling and uplink scheduling o The size of the indicator is equal to ceil(log2(N)), where N is the number of rows in the table. o The max number of rows in the table is 16 • Otherwise, o The UE determines the actually scheduled cell(s) based on the FDRA field of each cell of the set of cells.  For Type 0 FDRA, all 0s indicates the cell is not scheduled.  For Type 1 FDRA, all 1s indicates the cell is not scheduled.
NR_MC_enh-Core | Multi-cell PDSCH/PUSCH scheduling | 38.212 | 7.3.1.2.4 7.3.1.1.4 |  |  |  | New | ScheduledCellCombo | Configure each row of the table for combinations of co-scheduled cells for DL scheduling via DCI format 1_3 and for UL scheduling via DCI format 0_3, where index with value INTEGER (0...3) of co-scheduled cell refers to ScheduledCell-ListDCI-1-3 for DL and ScheduledCell-ListDCI-0-3 for UL | SEQUENCE (SIZE (1..4)) OF INTEGER (0..3) | N/A | per set of cells (ScheduledCellCombo-ListDCI-1-3, ScheduledCellCombo-ListDCI-0-3) | UE-specific | 38.331 | Agreement For a set of cells which is configured for multi-cell scheduling using DCI format 0_X and DCI format 1_X, support the following: • If table defining combinations of co-scheduled cells for the set of cells is configured, o an indicator in the DCI is included and points to one row of the table. o The table is configured by RRC signaling for the set of cells.  Separate tables are configured for downlink scheduling and uplink scheduling o The size of the indicator is equal to ceil(log2(N)), where N is the number of rows in the table. o The max number of rows in the table is 16 • Otherwise, o The UE determines the actually scheduled cell(s) based on the FDRA field of each cell of the set of cells.  For Type 0 FDRA, all 0s indicates the cell is not scheduled.  For Type 1 FDRA, all 1s indicates the cell is not scheduled.
NR_MC_enh-Core+N10A10:O10A10:P10A10:Q10J10A10:P10A10:S10A10:P10A10:Q10 | Multi-cell PDSCH/PUSCH scheduling | 38.212 | 7.3.1.1.4 |  |  |  | New | ScheduledCellCombo-ListDCI-0-3 | Configure the table for combinations of co-scheduled cells for UL scheduling via DCI format 0_3 | SEQUENCE (SIZE (1..16)) OF ScheduledCellCombo | N/A | per set of cells (MC-DCI-SetofCells) | UE-specific | 38.331 | Agreement For a set of cells which is configured for multi-cell scheduling using DCI format 0_X and DCI format 1_X, support the following: • If table defining combinations of co-scheduled cells for the set of cells is configured, o an indicator in the DCI is included and points to one row of the table. o The table is configured by RRC signaling for the set of cells.  Separate tables are configured for downlink scheduling and uplink scheduling o The size of the indicator is equal to ceil(log2(N)), where N is the number of rows in the table. o The max number of rows in the table is 16 • Otherwise, o The UE determines the actually scheduled cell(s) based on the FDRA field of each cell of the set of cells.  For Type 0 FDRA, all 0s indicates the cell is not scheduled.  For Type 1 FDRA, all 1s indicates the cell is not scheduled.
NR_MC_enh-Core | Multi-cell PDSCH/PUSCH scheduling | 38.212 | 7.3.1.2.4 |  |  |  | New | AntennaPortsDCI1-3 | Configure the indication type for antenna port(s) field in DCI format 1_3 (See TS 38.212, clause 7.3.1.2.4) | ENUMERATED {type1a, type2} | N/A | per set of cells (MC-DCI-SetofCells) | UE-specific | 38.331 | Agreement Antenna port(s) Configurable between Type 1A and Type 2
NR_MC_enh-Core | Multi-cell PDSCH/PUSCH scheduling | 38.212 | 7.3.1.1.4 |  |  |  | New | AntennaPortsDCI0-3 | Configure the indication type for antenna port(s) field in DCI format 0_3 (See TS 38.212, clause 7.3.1.1.4) | ENUMERATED {type1a, type2} | N/A | per set of cells (MC-DCI-SetofCells) | UE-specific | 38.331 | Agreement Antenna port(s) Configurable between Type 1A and Type 2
NR_MC_enh-Core | Multi-cell PDSCH/PUSCH scheduling | 38.212 | 7.3.1.1.4 |  |  |  | New | TPMI-DCI0-3 | Configure the indication type for precoding information and number of layers field in DCI format 0_3 (See TS 38.212, clause 7.3.1.1.4) | ENUMERATED {type1a, type2} | N/A | per set of cells (MC-DCI-SetofCells) | UE-specific | 38.331 | Agreement Precoding information and number of layers Configurable between Type 1A and Type-2
NR_MC_enh-Core | Multi-cell PDSCH/PUSCH scheduling | 38.212 | 7.3.1.1.4 |  |  |  | New | SRI-DCI0-3 | Configure the indication type for SRS resource indicator field in DCI format 0_3 (See TS 38.212, clause 7.3.1.1.4) | ENUMERATED {type1a, type2} | N/A | per set of cells (MC-DCI-SetofCells) | UE-specific | 38.331 | Agreement SRS resource indicator Configurable between Type 1A and Type-2
NR_MC_enh-Core | Multi-cell PDSCH/PUSCH scheduling | 38.212 38.213 | 7.3.1.2.4 9 |  |  |  | New | priorityIndicatorDCI-1-3 | Configure the presense of priority indicator field in DCI format 1_3 | ENUMERATED {enabled} | N/A | per set of cells (MC-DCI-SetofCells) | UE-specific | 38.331 | Agreement – Priority indicator in DCI format 0_X belongs to Type-1A field.  The indicated priority is applied to all the co-scheduled PUSCH(s) – Priority indicator in DCI format 1_X belongs to Type-1A field.  The indicated priority indicator is applied to the PUCCH. – RRC parameters is introduced to configure the presence of priority indicator in DCI format 0_X/1_X  This parameter is per set of cells
NR_MC_enh-Core | Multi-cell PDSCH/PUSCH scheduling | 38.212 38.213 | 7.3.1.1.4 9 |  |  |  | New | priorityIndicatorDCI-0-3 | Configure the presense of priority indicator field in DCI format 0_3 | ENUMERATED {enabled} | N/A | per set of cells (MC-DCI-SetofCells) | UE-specific | 38.331 | Agreement – Priority indicator in DCI format 0_X belongs to Type-1A field.  The indicated priority is applied to all the co-scheduled PUSCH(s) – Priority indicator in DCI format 1_X belongs to Type-1A field.  The indicated priority indicator is applied to the PUCCH. – RRC parameters is introduced to configure the presence of priority indicator in DCI format 0_X/1_X  This parameter is per set of cells
NR_MC_enh-Core | Multi-cell PDSCH/PUSCH scheduling | 38.212 38.213 | 7.3.1.2.4 10.3 |  |  |  | New | dormancyDCI-1-3 | Configure the presense of Scell dormancy indication field in DCI format 1_3 | ENUMERATED {enabled} | N/A | per set of cells (MC-DCI-SetofCells) | UE-specific | 38.331 | Agreement Inclusion of SCell dormancy indication in DCI format 0_X/1_X is configurable
NR_MC_enh-Core | Multi-cell PDSCH/PUSCH scheduling | 38.212 38.213 | 7.3.1.1.4 10.3 |  |  |  | New | dormancyDCI-0-3 | Configure the presense of Scell dormancy indication field in DCI format 0_3 | ENUMERATED {enabled} | N/A | per set of cells (MC-DCI-SetofCells) | UE-specific | 38.331 | Agreement Inclusion of SCell dormancy indication in DCI format 0_X/1_X is configurable
NR_MC_enh-Core | Multi-cell PDSCH/PUSCH scheduling | 38.212 | 7.3.1.2.4 |  |  |  | New | pdcchMonAdaptDCI-1-3 | Configure the presense of PDCCH monitoring adaptation indication field in DCI format 1_3 | ENUMERATED {enabled} | N/A | per set of cells (MC-DCI-SetofCells) | UE-specific | 38.331 | Agreement Inclusion of PDCCH monitoring adaptation indication in DCI format 0_X/1_X is configurable
NR_MC_enh-Core | Multi-cell PDSCH/PUSCH scheduling | 38.212 | 7.3.1.1.4 |  |  |  | New | pdcchMonAdaptDCI-0-3 | Configure the presense of PDCCH monitoring adaptation indication field in DCI format 0_3 | ENUMERATED {enabled} | N/A | per set of cells (MC-DCI-SetofCells) | UE-specific | 38.331 | Agreement Inclusion of PDCCH monitoring adaptation indication in DCI format 0_X/1_X is configurable
NR_MC_enh-Core | Multi-cell PDSCH/PUSCH scheduling | 38.212 38.214 | 7.3.1.2.4 5.1.2.1 |  |  |  | New | minimumSchedulingOffsetK0DCI-1-3 | Configure the presense of minimum applicable scheduling offset indicator field in DCI format 1_3 | ENUMERATED {enabled} | N/A | per set of cells (MC-DCI-SetofCells) | UE-specific | 38.331 | Agreement Inclusion of minimum applicable scheduling offset indicator in DCI format 0_X/1_X is configurable
NR_MC_enh-Core | Multi-cell PDSCH/PUSCH scheduling | 38.212 38.214 | 7.3.1.1.4 6.1.2.1 |  |  |  | New | minimumSchedulingOffsetK0DCI-0-3 | Configure the presense of minimum applicable scheduling offset indicator field in DCI format 0_3 | ENUMERATED {enabled} | N/A | per set of cells (MC-DCI-SetofCells) | UE-specific | 38.331 | Agreement Inclusion of minimum applicable scheduling offset indicator in DCI format 0_X/1_X is configurable
NR_MC_enh-Core | Multi-cell PDSCH/PUSCH scheduling | 38.212 38.213 | 7.3.1.2.4 9.1.4 |  |  |  | New | pdsch-HARQ-ACK-OneShotFeedbackDCI-1-3 | When configured, the DCI_format 1_3 can request the UE to report A/N for all HARQ processes and all CCs configured in the PUCCH group | ENUMERATED {enabled} | N/A | per set of cells (MC-DCI-SetofCells) | UE-specific | 38.331 | Agreement Confirm below working assumption: Working Assumption HARQ-ACK codebook types (Type-1, Rel-15 Type-2, Rel-16 Type-3, Rel-17 Type-3) are applicable when multi-cell PDSCH scheduling is configured.
NR_MC_enh-Core | Multi-cell PDSCH/PUSCH scheduling | 38.212 38.213 | 7.3.1.2.4 9.1.4 |  |  |  | New | pdsch-HARQ-ACK-enhType3DCI-1-3 | Enable the enhanced Type 3 HARQ-ACK codebook triggering using DCI format 1_3 | ENUMERATED {enabled} | N/A | per set of cells (MC-DCI-SetofCells) | UE-specific | 38.331 | Agreement Confirm below working assumption: Working Assumption HARQ-ACK codebook types (Type-1, Rel-15 Type-2, Rel-16 Type-3, Rel-17 Type-3) are applicable when multi-cell PDSCH scheduling is configured. Agreement Enhanced Type-3 codebook indicator in DCI format 1_X belongs to Type-1A field.
NR_MC_enh-Core | Multi-cell PDSCH/PUSCH scheduling | 38.212 38.213 | 7.3.1.2.4 9.1.4 |  |  |  | New | pdsch-HARQ-ACK-enhType3DCIfieldDCI-1-3 | Enables the enhanced Type 3 CB through a new DCI field to indicate the enhanced Type 3 HARQ-ACK codebook in DCI format 1_3 if the more than one enhanced Type HARQ-ACK codebook is configured for the primary PUCCH cell group. | ENUMERATED {enabled} | N/A | per set of cells (MC-DCI-SetofCells) | UE-specific | 38.331 | Agreement Enhanced Type-3 codebook indicator in DCI format 1_X belongs to Type-1A field.
NR_MC_enh-Core | Multi-cell PDSCH/PUSCH scheduling | 38.212 38.213 | 7.3.1.2.4 9.1.4 |  |  |  | New | pdsch-HARQ-ACK-retxDCI-1-3 | When configured, the DCI format 1_3 can request the UE to perform a HARQ-ACK re-transmission on a PUCCH resource | ENUMERATED {enabled} | N/A | per set of cells (MC-DCI-SetofCells) | UE-specific | 38.331 | Agreement HARQ-ACK retransmission indicator in DCI format 1_X belongs to Type-1A field.
NR_MC_enh-Core | Multi-cell PDSCH/PUSCH scheduling | 38.212 38.213 | 7.3.1.2.4 9.A |  |  |  | New | pucch-sSCellDynDCI-1-3 | Configure the UE with PUCCH cell switching based on dynamic indication in DCI format 1_3 | ENUMERATED {enabled} | N/A | per set of cells (MC-DCI-SetofCells) | UE-specific | 38.331 | Agreement PUCCH Cell indicator in DCI format 1_X belongs to Type-1A field.
NR_MC_enh-Core | Multi-cell PDSCH/PUSCH scheduling | 38.212 | 7.3.1.2.4 |  |  |  | New | rateMatchListDCI-1-3 | Configure joint rate matching indication table for DL scheduling via DCI format 1_3 | SEQUENCE (SIZE (1..16)) OF rateMatchDCI-1-3 | N/A | per set of cells (MC-DCI-SetofCells) | UE-specific | 38.331 | Agreement Rate matching indicator Type 1B (up to 4 bits) Agreement For a set of cells configured for multi-cell scheduling using DCI format 0_X/1_X, – the size of a Type-1B field in the DCI format 0_X/1_X is equal to ceiling(log2(N)), where N is the number of rows in RRC-configured table with each row containing multiple indexes for all cells within the set of cells.  The Type-1B field indicates one row of the configured table  The Type-1B index for a cell points to a corresponding index in a RRC configured table applicable for DCI format 0_1/1_1 or MAC CE activated values.
NR_MC_enh-Core | Multi-cell PDSCH/PUSCH scheduling | 38.212 | 7.3.1.2.4 |  |  |  | New | rateMatchDCI-1-3 | Configure each row of the joint rate matching indication table for DL scheduling via DCI format 1_3, where bitmap for a cell points to a corresponding rate matching indication applicable for DCI format 1-1 (i.e., MSB and LSB of bitmap refer rateMatchPatternGroup1 and rateMatchPatternGroup2 for a cell, respectively), the order of rate matching indication bitmap in each row refers the order of cells in ScheduledCell-ListDCI-1-3 (i.e., first bitmap is for the first cell in ScheduledCell-ListDCI-1-X and so on), the number of entries in a row of rateMatchDCI-1-3 should be the same as the number of cells, that are configured with rateMatchPatternGroup1 or rateMatchPatternGroup2 on at least one DL BWP, included in ScheduledCell-ListDCI-1-3, and entries for co-scheduled cells in a row of rateMatchDCI-1-3 are interpreted based on the BWPs of co-scheduled cells that is indicated by the BWP indicator field of DCI format 1_3 | SEQUENCE (SIZE (1..4)) OF BIT STRING (SIZE(1..2)) | N/A | per set of cells (rateMatchListDCI-1-3) | UE-specific | 38.331 | Agreement Rate matching indicator Type 1B (up to 4 bits) Agreement For a set of cells configured for multi-cell scheduling using DCI format 0_X/1_X, – the size of a Type-1B field in the DCI format 0_X/1_X is equal to ceiling(log2(N)), where N is the number of rows in RRC-configured table with each row containing multiple indexes for all cells within the set of cells.  The Type-1B field indicates one row of the configured table  The Type-1B index for a cell points to a corresponding index in a RRC configured table applicable for DCI format 0_1/1_1 or MAC CE activated values.
NR_MC_enh-Core | Multi-cell PDSCH/PUSCH scheduling | 38.212 | 7.3.1.2.4 |  |  |  | New | zp-CSI-RSListDCI-1-3 | Configure joint ZP-CSI-RS trigger table for DL scheduling via DCI format 1_3 | SEQUENCE (SIZE (1..8)) OF ZP-CSI-DCI-1-3 | N/A | per set of cells (MC-DCI-SetofCells) | UE-specific | 38.331 | Agreement ZP CSI-RS trigger Type 1B (up to 3 bits) Agreement For a set of cells configured for multi-cell scheduling using DCI format 0_X/1_X, – the size of a Type-1B field in the DCI format 0_X/1_X is equal to ceiling(log2(N)), where N is the number of rows in RRC-configured table with each row containing multiple indexes for all cells within the set of cells.  The Type-1B field indicates one row of the configured table  The Type-1B index for a cell points to a corresponding index in a RRC configured table applicable for DCI format 0_1/1_1 or MAC CE activated values.
NR_MC_enh-Core | Multi-cell PDSCH/PUSCH scheduling | 38.212 | 7.3.1.2.4 |  |  |  | New | ZP-CSI-DCI-1-3 | Configure each row of the joint ZP-CSI-RS trigger table for DL scheduling via DCI format 1_3, where index for a cell points to a corresponding ZP-CSI-RS trigger applicable for DCI format 1-1, and the order of ZP-CSI-RS trigger index in each row refers the order of cells in ScheduledCell-ListDCI-1-3 (i.e., first index is for the first cell in ScheduledCell-ListDCI-1-3 and so on), the number of entries in a row of ZP-CSI-DCI-1-3 should be the same as the number of cells, that are configured with aperiodic-ZP-CSI-RS-ResourceSetsToAddModList on at least one DL BWP, included in ScheduledCell-ListDCI-1-3, and entries for co-scheduled cells in a row of ZP-CSI-DCI-1-3 are interpreted based on the BWPs of co-scheduled cells that is indicated by the BWP indicator field of DCI format 1_3 | SEQUENCE (SIZE (1..4)) OF BIT STRING (SIZE(1..2)) | N/A | per set of cells (zp-CSI-RSListDCI-1-3) | UE-specific | 38.331 | Agreement ZP CSI-RS trigger Type 1B (up to 3 bits) Agreement For a set of cells configured for multi-cell scheduling using DCI format 0_X/1_X, – the size of a Type-1B field in the DCI format 0_X/1_X is equal to ceiling(log2(N)), where N is the number of rows in RRC-configured table with each row containing multiple indexes for all cells within the set of cells.  The Type-1B field indicates one row of the configured table  The Type-1B index for a cell points to a corresponding index in a RRC configured table applicable for DCI format 0_1/1_1 or MAC CE activated values.
NR_MC_enh-Core | Multi-cell PDSCH/PUSCH scheduling | 38.212 | 7.3.1.2.4 |  |  |  | New | tci-ListDCI-1-3 | Configure joint TCI table for DL scheduling via DCI format 1_3 | SEQUENCE (SIZE (1..16)) OF TCI-DCI-1-3 | N/A | per set of cells (MC-DCI-SetofCells) | UE-specific | 38.331 | Agreement TCI Type 1B (up to 4 bits) Agreement For a set of cells configured for multi-cell scheduling using DCI format 0_X/1_X, – the size of a Type-1B field in the DCI format 0_X/1_X is equal to ceiling(log2(N)), where N is the number of rows in RRC-configured table with each row containing multiple indexes for all cells within the set of cells.  The Type-1B field indicates one row of the configured table  The Type-1B index for a cell points to a corresponding index in a RRC configured table applicable for DCI format 0_1/1_1 or MAC CE activated values.
NR_MC_enh-Core | Multi-cell PDSCH/PUSCH scheduling | 38.212 | 7.3.1.2.4 |  |  |  | New | TCI-DCI-1-3 | Configure each row of the joint TCI table for DL scheduling via DCI format 1_3, where index for a cell points to a corresponding TCI applicable for DCI format 1-1, and the order of TCI index in each row refers the order of cells in ScheduledCell-ListDCI-1-3 (i.e., first index is for the first cell in ScheduledCell-ListDCI-1-3 and so on), the number of entries in a row of TCI-DCI-1-3 should be the same as the number of cells included in ScheduledCell-ListDCI-1-3, and entries for co-scheduled cells in a row of TCI-DCI-1-3 are interpreted based on the BWPs of co-scheduled cells that is indicated by the BWP indicator field of DCI format 1_3 | SEQUENCE (SIZE (2..4)) OF BIT STRING (SIZE(3)) | N/A | per set of cells (tci-ListDCI-1-3) | UE-specific | 38.331 | Agreement TCI Type 1B (up to 4 bits) Agreement For a set of cells configured for multi-cell scheduling using DCI format 0_X/1_X, – the size of a Type-1B field in the DCI format 0_X/1_X is equal to ceiling(log2(N)), where N is the number of rows in RRC-configured table with each row containing multiple indexes for all cells within the set of cells.  The Type-1B field indicates one row of the configured table  The Type-1B index for a cell points to a corresponding index in a RRC configured table applicable for DCI format 0_1/1_1 or MAC CE activated values.
NR_MC_enh-Core | Multi-cell PDSCH/PUSCH scheduling | 38.212 | 7.3.1.2.4 |  |  |  | New | srs-OffsetListDCI-1-3 | Configure joint SRS request table for DL scheduling via DCI format 1_3 | SEQUENCE (SIZE (1..8)) OF SRS-OffsetCombo | N/A | per set of cells (MC-DCI-SetofCells) | UE-specific | 38.331 | Agreement SRS offset indicator Type 1B (up to 3 bits) Agreement For a set of cells configured for multi-cell scheduling using DCI format 0_X/1_X, – the size of a Type-1B field in the DCI format 0_X/1_X is equal to ceiling(log2(N)), where N is the number of rows in RRC-configured table with each row containing multiple indexes for all cells within the set of cells.  The Type-1B field indicates one row of the configured table  The Type-1B index for a cell points to a corresponding index in a RRC configured table applicable for DCI format 0_1/1_1 or MAC CE activated values.
NR_MC_enh-Core | Multi-cell PDSCH/PUSCH scheduling | 38.212 | 7.3.1.1.4 |  |  |  | New | srs-OffsetListDCI-0-3 | Configure joint SRS request table for UL scheduling via DCI format 0_3 | SEQUENCE (SIZE (1..8)) OF SRS-OffsetCombo | N/A | per set of cells (MC-DCI-SetofCells) | UE-specific | 38.331 | Agreement SRS offset indicator Type 1B (up to 3 bits) Agreement For a set of cells configured for multi-cell scheduling using DCI format 0_X/1_X, – the size of a Type-1B field in the DCI format 0_X/1_X is equal to ceiling(log2(N)), where N is the number of rows in RRC-configured table with each row containing multiple indexes for all cells within the set of cells.  The Type-1B field indicates one row of the configured table  The Type-1B index for a cell points to a corresponding index in a RRC configured table applicable for DCI format 0_1/1_1 or MAC CE activated values.
NR_MC_enh-Core | Multi-cell PDSCH/PUSCH scheduling | 38.212 38.214 | 7.3.1.2.4 5.1.2.2.1 |  |  |  | New | resourceAllocationDCI-1-3 | Configure the FDRA type for DCI format 1_3 | ENUMERATED {resourceAllocationType0, resourceAllocationType1, dynamicSwitch} | N/A | per BWP per cell (PDSCH-Config) | UE-specific | 38.331 | Agreement • A new RBG size configuration “Configuration 3” is added with the following values and only used for DCI format 0_X/1_X for RA type 0. • RBG size is configured per BWP per cell. • Independent RA type configuration is applied per BWP per cell for multi-cell scheduling DCI.
NR_MC_enh-Core | Multi-cell PDSCH/PUSCH scheduling | 38.212 38.214 | 7.3.1.1.4 6.1.2.2.1 |  |  |  | New | resourceAllocationDCI-0-3 | Configure the FDRA type for DCI format 0_3 | ENUMERATED {resourceAllocationType0, resourceAllocationType1, dynamicSwitch} | N/A | per BWP per cell (PUSCH-Config) | UE-specific | 38.331 | Agreement • A new RBG size configuration “Configuration 3” is added with the following values and only used for DCI format 0_X/1_X for RA type 0. • RBG size is configured per BWP per cell. • Independent RA type configuration is applied per BWP per cell for multi-cell scheduling DCI.
NR_MC_enh-Core | Multi-cell PDSCH/PUSCH scheduling | 38.214 | 5.1.2.2.1 |  |  |  | New | rbg-SizeDCI-1-3 | Configure RBG size for RA type 0 for DCI format 1_3 | ENUMERATED {config1, config2, config3} | N/A | per BWP per cell (PDSCH-Config) | UE-specific | 38.331 | Agreement • A new RBG size configuration “Configuration 3” is added with the following values and only used for DCI format 0_X/1_X for RA type 0. • RBG size is configured per BWP per cell. • Independent RA type configuration is applied per BWP per cell for multi-cell scheduling DCI.
NR_MC_enh-Core | Multi-cell PDSCH/PUSCH scheduling | 38.214 | 6.1.2.2.1 |  |  |  | New | rbg-SizeDCI-0-3 | Configure RBG size for RA type 0 for DCI format 0_3 | ENUMERATED {config2, config3} | N/A | per BWP per cell (PUSCH-Config) | UE-specific | 38.331 | Agreement • A new RBG size configuration “Configuration 3” is added with the following values and only used for DCI format 0_X/1_X for RA type 0. • RBG size is configured per BWP per cell. • Independent RA type configuration is applied per BWP per cell for multi-cell scheduling DCI.
NR_MC_enh-Core | Multi-cell PDSCH/PUSCH scheduling | 38.212 38.214 | 7.3.1.2.4 5.1.2.2.2 |  |  |  | New | resourceAllocationType1GranularityDCI-1-3 | Configure RBG granularity for RA type 1 for DCI format 1_3 | ENUMERATED { n2,n4,n8,n16 } | N/A | per BWP per cell (PDSCH-Config) | UE-specific | 38.331 | Agreement New RRC parameter of RBG granularity for RA type 1 can be configured per BWP per cell for DCI format 0_X/1_X with same value range applicable for DCI 0_2/1_2.
NR_MC_enh-Core | Multi-cell PDSCH/PUSCH scheduling | 38.212 38.214 | 7.3.1.1.4 6.1.2.2.2 |  |  |  | New | resourceAllocationType1GranularityDCI-0-3 | Configure RBG granularity for RA type 1 for DCI format 0_3 | ENUMERATED { n2,n4,n8,n16 } | N/A | per BWP per cell (PUSCH-Config) | UE-specific | 38.331 | Agreement New RRC parameter of RBG granularity for RA type 1 can be configured per BWP per cell for DCI format 0_X/1_X with same value range applicable for DCI 0_2/1_2.
NR_MC_enh-Core | Multi-cell PDSCH/PUSCH scheduling | 38.212 | 7.3.1.2.4 |  |  |  | New | numberOfBitsForRV-DCI-1-3 | Configure size of RV field for DCI format 1_3 | INTEGER (0..2) | N/A | per BWP per cell (PDSCH-Config) | UE-specific | 38.331 | Agreement Size of RV field can be configured per BWP per cell for DCI format 0_X/1_X.
NR_MC_enh-Core | Multi-cell PDSCH/PUSCH scheduling | 38.212 | 7.3.1.1.4 |  |  |  | New | numberOfBitsForRV-DCI-0-3 | Configure size of RV field for DCI format 0_3 | INTEGER (0..2) | N/A | per BWP per cell (PUSCH-Config) | UE-specific | 38.331 | Agreement Size of RV field can be configured per BWP per cell for DCI format 0_X/1_X.
NR_MC_enh-Core | Multi-cell PDSCH/PUSCH scheduling | 38.212 | 7.3.1.2.4 |  |  |  | New | harq-ProcessNumberSizeDCI-1-3 | Configure size of HPN field for DCI format 1_3 | INTEGER (0..5) | N/A | per BWP per cell (PDSCH-Config) | UE-specific | 38.331 | Agreement Size of HPN field can be configured per BWP per cell for DCI format 0_X/1_X.
NR_MC_enh-Core | Multi-cell PDSCH/PUSCH scheduling | 38.212 | 7.3.1.1.4 |  |  |  | New | harq-ProcessNumberSizeDCI-0-3 | Configure size of HPN field for DCI format 0_3 | INTEGER (0..5) | N/A | per BWP per cell (PUSCH-Config) | UE-specific | 38.331 | Agreement Size of HPN field can be configured per BWP per cell for DCI format 0_X/1_X.
NR_MC_enh-Core | Multi-cell PDSCH/PUSCH scheduling | 38.213 | 10, 10.1 |  |  |  | New | dci-FormatsMC | Indicate whether the UE monitors in this USS for DCI format 0_3 or for format 1_3 or for formats 0_3 and 1_3. Separate search space sets for DCI format 0_3/1_3 and legacy DCI formats are independently configured. [Note: this parameter is used only for SearchSpace configured to the scheduling cell, while another SearchSpace configured to the reference scheduled cell (if any) configures only nrofCandidates (i.e., all other optional fields are absent) with same serachSpaceId with that for scheduling cell.] | ENUMERATED {formats0-3, formats1-3, formats0-3-And-1-3} | N/A | per scheduling cell (SearchSpace) | UE-specific | 38.331 | Agreement • Separate search space sets for DCI format 0_X/1_X and legacy DCI formats are independently configured • Separate search space sets for DCI format 0_X and 1_X can be independently configured Agreement For a set of cells which is configured for multi-cell scheduling, –The reference cell is  the scheduling cell if the scheduling cell is included in the set of cells and search space of the DCI format 0_X/1_X is configured only on the scheduling cell;  one cell of the set of cells which Ssearch space of DCI format 0_X/1_X is configured on one cell of the set of cells and associated with the search space of the scheduling cell with the same search space ID if search space of the DCI format 0_X/1_X is configured on the cell in addition to the scheduling cell.
NR_MC_enh-Core | Multi-carrier UL Tx switching | 38.214 | 6.1.6 |  |  |  | New | BandPriority | Configure priority for each band to determine the switching period location so that the switching period location is on either switching-from band(s) or switching-to band(s) that is involved in the UL Tx switching and is not with the highest priority band [Details up to RAN2] | TBD in RAN2, one example is: INTEGER (0..3) | N/A | per band in the band combination | UE-specific | 38.331 | Agreement Alt.5: gNB configures priorities to each carrier/band. • The gNB configures priority for each band. The UE determines the switching period location on either switching-from band(s) or switching-to band(s) that is involved in the UL Tx switching and is not with the highest priority band.
NR_MC_enh-Core | Multi-carrier UL Tx switching | 38.214 | 6.1.6 |  |  |  | New | associatedBand | Indicate an associated band for the band so that another Tx chain is associated with the configured associated band when two Tx chains are currently associated with two separate bands and oneT is indicated via uplinkTxSwitching-DualUL-TxState and one of two Tx chains is switched to the band for 1 port transmission [Details up to RAN2] | [TBD in RAN2] | N/A | per band in the band combination | UE-specific | 38.331 | Agreement In Case#2 where two Tx chains are currently associated with band A and B, and next transmission is 1 port transmission on band C, if oneT is indicated via uplinkTxSwitching-DualUL-TxState, one Tx chain is switched to band C and associated band for another Tx chain is determined by new RRC parameter • An associated band is configured for each band so that another Tx chain is associated with the configured band (as associated band for the transmitting band) o E.g., associated band for each transmitting band is configured as {B for A}, {A for B}, {A for C} and {C for D}.  When 1 port transmission on band C is scheduled and Tx chains are currently associated with band A and B, Tx chain associated with band B is switched to band C while another Tx chain associated with band A remains unchanged (because band A is associated band for band C)  When 1 port transmission on band D is scheduled and Tx chains are currently associated with band A and B, Tx chain associated with band A (or B) is switched to band D while another Tx chain associated with band B (or A) is switched to band C (because band C is associated band for band D) If there is one band where concurrent transmission with any other band is not supported, NW does not configure an associated band for the band. In such case, even if oneT is configured, UE performs switching as twoT is configured when 1 port transmission on the band is scheduled Agreement in RAN2#121 For RRC configuration to clarify ambiguous Tx state, RAN2 should introduce an RRC configuration that associates a band to another band which the unused Tx chain is switched to when the switch is from concurrent transmission on two bands to 1 Tx transmission on another band.
NR_MC_enh-Core | Multi-carrier UL Tx switching | 38.214 | 6.1.6 |  |  |  | New | uplinkTxSwitchingOption-bandPair | Indicate which option is configured for dynamic UL Tx switching for the band pair [Details up to RAN2] | TBD in RAN2, one example is: ENUMERATED {switchedUL, dualUL} | N/A | per band pair in the band combination | UE-specific | 38.331 | Agreement Ask RAN2 to consider following alternatives and specify gNB configuration o Alt.1: configure {switchedUL, dualUL} for all serving cells (i.e., for the band combination) o Alt.2: configure {switchedUL, dualUL} for combination(s) of serving cells (i.e., for each band pair in the band combination) o Alt.3: configure {switchedUL, dualUL} for all serving cells (i.e., for the band combination), and configure combination(s) of serving cells (i.e., as supported serving cell pair(s) for each band pair in the band combination) for concurrent transmission Agreement in RAN2#121 configure {switchedUL, dualUL} for combination(s) of serving cells (i.e., for each band pair in the band combination)

## MIMO
WI code | Sub-feature group | RAN1 specification | Section | RAN2 Parent IE | RAN2 ASN.1 name | Parameter name in the spec | New or existing? | Parameter name in the text | Description | Value range | Default value aspect | Per (UE, cell, TRP, …) | Required for initial access or IDLE/INACTIVE | Specification | Comment
NR_MIMO_evo_DL_UL-Core | mTRP-UTCI |  |  | ControlResourceSet | applyIndicatedTCI-State-r18 | applyIndicatedTCIState-r18 | New |  | This parameter is used to inform the UE shall apply the first, the second, both, or none of the indicated joint/DL TCI states to PDCCH reception(s) a CORESET for S-DCI based MTRP operation | {the first, the second, both, none} |  |  | UE-specific |  | From RAN1 perspective, it is up to RAN2 to introduce a new RRC parameter with values {the first, the second, both} and use it along with the legacy parameter followUnifiedTCIstate or introduce a new RRC parameter with values {the first, the second, both, none} without using the legacy parameter followUnifiedTCIstate.
NR_MIMO_evo_DL_UL-Core | mTRP-UTCI |  |  | PUCCH-Resource and PUCCH-ResourceGroup-r16 | applyIndicatedTCI-State-r18 | applyIndicatedTCIState-r18 | New |  | This parameter is used to inform the UE shall apply the first, the second, or both of the indicated joint/UL TCI states to PUCCH transmission(s) corresponding to a PUCCH resource or PUCCH resource group. For M-DCI based MTRP operation, the candidate values can be {the first, the second}, and the first and the second indicated joint/UL TCI states correspond to the indicated joint/UL TCI states specific to coresetPoolIndex value 0 and value 1, respectively. | {the first, the second, both} |  |  | UE-specific
NR_MIMO_evo_DL_UL-Core | mTRP-UTCI |  |  | ConfiguredGrantConfig | applyIndicatedTCI-State-r18 | applyIndicatedTCIState-r18 | New |  | This parameter is used to inform the UE shall apply the first, the second, or both of the indicated joint/UL TCI states to PUSCH transmission(s) corresponding a Type1-CG configuration. For M-DCI based MTRP operation, the candidate values can be {the first, the second}, and the first and the second indicated joint/UL TCI states correspond to the indicated joint/UL TCI states specific to coresetPoolIndex value 0 and value 1, respectively. | {the first, the second, both} |  |  | UE-specific
NR_MIMO_evo_DL_UL-Core | mTRP-UTCI |  |  | CSI-AssociatedReportConfigInfo | applyIndicatedTCI-State-r18 | applyIndicatedTCIState-r18 | New |  | This parameter is used to inform the UE shall apply the first or the second indicated joint/DL TCI states to an aperiodic CSI-RS resource or an aperiodic CSI-RS resource set. For M-DCI based MTRP operation, the first and the second indicated joint/DL TCI states correspond to the indicated joint/DL TCI states specific to coresetPoolIndex value 0 and value 1, respectively. | {the first, the second} |  |  | UE-specific
NR_MIMO_evo_DL_UL-Core | mTRP-UTCI |  |  | SRS-ResourceSet | applyIndicatedTCI-State-r18 | applyIndicatedTCIState-r18 | New |  | This parameter is used to inform the UE shall apply the first or the second indicated joint/UL TCI states to an SRS resource set. For M-DCI based MTRP operation, the first and the second indicated joint/UL TCI states correspond to the indicated joint/UL TCI states specific to coresetPoolIndex value 0 and value 1, respectively. | {the first, the second} |  |  | UE-specific |  | When two SRS resource sets for CB/NCB are configured, the UE does not expect the following 。 to be configured with the first indicated UL/joint TCI state which is to be applied to the second SRS resource set 。 to be configured with the second indicated UL/joint TCI state which is to be applied to the first SRS resource set
NR_MIMO_evo_DL_UL-Core | mTRP-UTCI |  |  | BWP-DownlinkDedicated][ControlResourceSet] | applyIndicatedTCIState-DCI-1-0-r18 | applyIndicatedTCIState-DCI-1-0-r18 | New |  | This parameter is used to inform the UE shall apply the first, the second, or both of the indicated joint/DL TCI states to PDSCH reception (including DG and SPS) scheduled/activated by DCI format 1_0. | {the first, the second, both} |  |  | UE-specific |  | Only when the UE is configured with PDSCH-CJT and the UE supports two joint TCI states for PDSCH-CJT or the UE is configured with PDSCH-SFN, the RRC configuration can indicate both indicated joint/DL TCI states are applied
NR_MIMO_evo_DL_UL-Core | mTRP-UTCI |  |  | BWP-DownlinkDedicated | tci-SelectionPresentIn-DCI-r18 | tciSelection-PresentInDCI-r18 | New |  | This parameter is used to indicate if [TCI selection field] is present or absent in DCI format 1_1 and DCI format 1_2 for a DL BWP | enabled |  |  | UE-specific |  | It is FFS whether the presence of TCI selection field can be independently configured for DCI 1_1 and 1_2. If it is decided to be so, a second parameter will be added for 1_2 and this parameter will only be applicable for 1_1
NR_MIMO_evo_DL_UL-Core | mTRP-UTCI |  |  | ServingCellConfig | cjt-Scheme-PDSCH-r18 | cjtSchemePDSCH-r18 | New |  | This parameter is used to configure CJT Tx scheme for PDSCH reception | {cjtSchemeA, cjtSchemeB} |  |  | UE-specific |  | cjtSchemeA: PDSCH DMRS port(s) is QCLed with the DL RSs of both indicated joint TCI states with respect to QCL-TypeA cjtSchemeB: PDSCH DMRS port(s) is QCLed with the DL RSs of both indicated joint TCI states with respect to QCL-TypeA except for QCL parameters {Doppler shift, Doppler spread} of the second indicated joint TCI state
NR_MIMO_evo_DL_UL-Core | mTRP-2TA |  |  | ServingCellConfig | R2-2311169 | tag-Id2 | New |  | This parameter provides the second TAG ID configured for the servingcell. | (0..maxNrofTAGs-1) |  |  | UE-specific |  | Exact design is up to RAN2
NR_MIMO_evo_DL_UL-Core | mTRP-2TA |  |  | TCI-State | R2-2311169 | tag-Id-ptr | New |  | This parameter is used to associate a TAG ID with a joint TCI state. This covers the case when joint TCI state is used for UL transmission. | 0, 1 |  |  | UE-specific |  | Note that this parameter either points to either tag-ID or tag-ID2 configured per serving cell depending on the value it indicates. This is only a suggestion/example and the final RRC signaling detail is up to RAN2 to decide.
NR_MIMO_evo_DL_UL-Core | mTRP-2TA |  |  | TCI-UL-State | R2-2311169 | tag-Id-ptr | New |  | This parameter is used to associate a TAG ID with an UL TCI state. This covers the case when UL TCI state is used for UL transmission. | 0, 1 |  |  | UE-specific |  | Note that this parameter either points to either tag-ID or tag-ID2 configured per serving cell depending on the value it indicates. This is only a suggestion/example and the final RRC signaling detail is up to RAN2 to decide.
NR_MIMO_evo_DL_UL-Core | mTRP-2TA |  |  | ServingCellConfig | R2-2311169 | n-TimingAdvanceOffset2-r18 | New |  | This parameter provides the second Timing Advanced Offset configured per cell. | { n0, n25600, n39936 } |  |  | UE-specific |  | Note that the first n-TimingAdvanceOffset is the legacy parameter given in ServingCellConfigCommon/ServingCellConfigCommonSIB. This parameter is needed only for inter-cell multi-DCI operation
NR_MIMO_evo_DL_UL-Core | mTRP-2TA |  |  | Up to RAN2 | R2-2311169 | additionalCFRA-ToAddModList-r18 (or up to RAN2) | New |  | List of additional CFRA configurations where each of the CFRA configurations in the list correspond to one of the Additional PCIs. |  |  |  | UE-specific |  | The contents of the paramaters inside each of the CFRA configurations in the list is up to RAN2. This is for PDCCH order CFRA only. This is just an example design. The exact design is up to RAN2.
NR_MIMO_evo_DL_UL-Core | CSI-CJT, CSI-Doppler |  |  | CSI-ReportConfig | codebookType | codebookType | Existing |  | Support new codebook sub types, Rel-18 type II CJT, Rel-18 type II CJT PS, Rel-18 type II Doppler, and Rel-18 Type II Doppler PS coodebook, as additional candidate values | new values: typeII-CJT-R18, typeII-CJT-PortSelection-R18 typeII-Doppler-R18, typeII-Doppler-PortSelection-R18} |  | Per CC per UE
NR_MIMO_evo_DL_UL-Core | CSI-CJT |  |  | CSI-ReportConfig | paramCombination-CJT-r18 | paramCombination-CJT-r18 | New |  | Field describes supported parameter combination represented by (Mv (pv), beta) for Rel. 18 Type II CJT codebook 1: {1/8, 1/8, 1/16, 1/16}, ¼ 2: {1/8, 1/8, 1/16, 1/16}, ½ 3: {1/4, ¼, 1/8, 1/8}, ¼ 4: {1/4, ¼, 1/8, 1/8}, ½ 5: {1/4, ¼, ¼, ¼}, ¾ 6: {1/2, ½, ½, ½}, ½ 7: {½, ½, ¼ , ¼}, ½ Note: restriction on supported combinations between paramCombination-CJT-r18 and paramCombination-CJT-L-r18 has been agreed in RAN1 (to be communicated to RAN2) | 1,2,…,7
NR_MIMO_evo_DL_UL-Core | CSI-CJT |  |  | CSI-ReportConfig | paramCombination-CJT-L-r18 | paramCombination-CJT-L-r18 | New |  | Field describes N_L selected (L1,L2,…,LNTRP) combinations from the supported parameter combination represented by (L1,L2,…,LNTRP) for Rel. 18 Type II CJT codebook for a given/configured N_L value Supported: NTRP=1: L1=2, 4, 6 NTRP=2: (L1,L2)={2,2},{2,4},{4,2},{4,4} NTRP=3: {L1,L2,L3)={2,2,2}, {2,2,4},{2,4,2}, {4,2,2}, {4,4,4} NTRP=4: (L1,L2,L3,L4)={2,2,2,2}, {2,2,2,4}, {2,2,4,4}, {4,4,4,4} Note: restriction on supported combinations between paramCombination-CJT-r18 and paramCombination-CJT-L-r18 has been agreed in RAN1 (to be communicated to RAN2) | A list of N_L {L1,…,LNTRP} combinations
NR_MIMO_evo_DL_UL-Core | CSI-CJT |  |  | CSI-ReportConfig | codebookMode-r18 | codebookMode | New |  | Configures a codebook mode either Mode 1 or Mode 2 | {Mode1, Mode2}
NR_MIMO_evo_DL_UL-Core | CSI-CJT |  |  | CSI-ReportConfig | n1-n2-codebookSubsetRestrictionList-r18 | n1-n2-codebookSubsetRestriction-CJT-r18 | New |  | CBSR (legacy) only hard restriction (i.e., no soft amplitude restriction) per CSI-RS resource. Except for one CSI-RS resource, CBSR is optionally configured for the remaining NTRP-1 CSI-RS resources | up to RAN2 |  |  |  |  | n1-n2 can be separated out from n1-n2-CBSR-CJT-r18, since n1-n2 is common for all CSI-RS resources. One of the NTRP configured CSI-RS resources must be configured with CBSR, while the remaining (NTRP –1) configured CSI-RS resources can be optionally (upto gNB) configured with CBSR.
NR_MIMO_evo_DL_UL-Core | CSI-CJT |  |  | CSI-ReportConfig | typeII-RI-Restriction-r18 | typeII-CJT-RI-Restriction-r18 | New |  | RI restriction: common for all CSI-RS resources | 4-bit bit sequence (same as Rel.16)
NR_MIMO_evo_DL_UL-Core | CSI-CJT |  |  | CSI-ReportConfig | numberOfCMR-r18 | numberOfCSI-RS-Resources | New |  | N_TRP: Number of CSI-RS resources (TRPs) | 1,2,3,4 |  |  |  |  | Can also be implicitly (jointly) configured from SD combination or CMR confguration
NR_MIMO_evo_DL_UL-Core | CSI-CJT |  |  | CSI-ReportConfig | restrictedCMR-Selection-r18 | restrictedCMR-Selection | New |  | enabling/disabling CSI-RS resource (TRP) restriction ON: N=NTRP OFF: dynamic TRP selection, i.e. N out of NTRP CSI-RS resources selected and reported by UE | {ON,OFF}
NR_MIMO_evo_DL_UL-Core | CSI-CJT |  |  | CSI-ReportConfig | N/A | numberOfSDCombinations | New |  | N_L: Number of combinations for (L1,L2,…,LNTRP) | 1,2,4 |  |  |  |  | May not be needed and, depending on RAN2 design, can be inferred from the {Ln} list
NR_MIMO_evo_DL_UL-Core | CSI-CJT |  |  | CSI-ReportConfig | N/A | numberOfSDCombinations-PS | New |  | N_L: Number of combinations for (alpha1,alpha2,…,alphaNTRP) | 1,2,4 |  |  |  |  | May not be needed and, depending on RAN2 design, can be inferred from the {alphan} list
NR_MIMO_evo_DL_UL-Core | CSI-CJT |  |  | CSI-ReportConfig | numberOfPMI-SubbandsPerCQI-Subband-r18 | numberOfPMI-SubbandsPerCQI-Subband-CJT-r18 | New |  | R | 1,2
NR_MIMO_evo_DL_UL-Core | CSI-CJT |  |  | CSI-ReportConfig | numberOfPMI-SubbandsPerCQI-Subband-r18 | numberOfPMI-SubbandsPerCQI-Subband-CJT-PS-r18 | New |  | R, only when M=2 | 1,2
NR_MIMO_evo_DL_UL-Core | CSI-CJT |  |  | CSI-ReportConfig | valueOfO3-r18 | numberOfO3 | New |  | O3: oversampling factor for frequency-domain basis selection offset Only applicable when CodebookMode = 'Mode1' and Rel-16-based | 1,4
NR_MIMO_evo_DL_UL-Core | CSI-CJT |  |  | CSI-ReportConfig | valueOfO3-r18 | numberOfO3-PS | New |  | O3: oversampling factor for frequency-domain basis selection offset Only applicable when CodebookMode = 'Mode1' and Rel-17-based PS | 1,4
NR_MIMO_evo_DL_UL-Core | CSI-CJT |  |  | CSI-ReportConfig | paramCombination-CJT-PS-r18 | paramCombination-CJT-PS-r18 | New |  | Field describes supported parameter combination represented by (M, beta) for Rel. 18 Type II CJT PS codebook Note: restriction on supported combinations between paramCombination-CJT-PS-r18 and paramCombination-CJT-PS-alpha-r18 has been agreed in RAN1 (to be communicated to RAN2) | 1,2,…,5
NR_MIMO_evo_DL_UL-Core | CSI-CJT |  |  | CSI-ReportConfig | paramCombination-CJT-PS-alpha-r18 | paramCombination-CJT-PS-alpha-r18 | New |  | Field describes N_L selected (alpha1,alpha2,…,alphaNTRP) combinations from the supported parameter combination represented by (alpha1,alpha2,…,alphaNTRP) or Rel. 18 Type II CJT PS codebook for a given/configured N_L value Note: restriction on supported combinations between paramCombination-CJT-PS-r18 and paramCombination-CJT-PS-alpha-r18 has been agreed in RAN1 (to be communicated to RAN2) | A list of N_L {alpha1,…,alphaNTRP} combinations
NR_MIMO_evo_DL_UL-Core | CSI-CJT |  |  | CSI-ReportConfig | valueOfN-CJT-r18 | valueOfN-CJT-r18 | New |  | Field describes the size of the window of FD bases for Rel-18 Type II CJT PS codebook. For M=2, N=2,4 | 2,4
NR_MIMO_evo_DL_UL-Core | CSI-CJT |  |  | CSI-ReportConfig | typeII-PortSelectionRI-Restriction-r18 | typeII-CJT-PS-RI-Restriction-r18 | New |  | RI restriction: common for all CSI-RS resources | 4-bit bit sequence (same as Rel.17)
NR_MIMO_evo_DL_UL-Core | CSI-CJT |  |  | NZP-CSI-RS-ResourceSet | cmrCJT-K-r18 | K=1,2,3,4 CSI-RS resources for AP/SP/P CSI-RS | New |  | CMR | 1,2,3,4 |  |  |  |  | no CRI report
NR_MIMO_evo_DL_UL-Core | CSI-Doppler |  |  | CSI-ReportConfig | paramCombinationDoppler-r18 | paramCombination-Doppler-r18 | New |  | Field describes supported parameter combination represented by (L, Mv, beta) for Rel. 18 Type II Doppler codebook | 1,2,…,9
NR_MIMO_evo_DL_UL-Core | CSI-Doppler |  |  | CSI-ReportConfig |  | Q | New |  | number of DD/TD basis vectors | 1, 2 |  |  |  |  | For N4=1, only Q=1 is possible. For N4>1, Q=1 or 2 is possible
NR_MIMO_evo_DL_UL-Core | CSI-Doppler |  |  | CSI-ReportConfig | vectorLengthDD-r18 | N4 | New |  | Doppler-/time-domain (DD/TD) basis vector length; number of W2 matrices (combining coefficients before DD compression at the UE, or after DD de-compression at the gNB) For N4=1, only Q=1 is possible For N4>1, only Q=2 is possible | 1,2,4,8
NR_MIMO_evo_DL_UL-Core | CSI-Doppler |  |  | CSI-ReportConfig | unitDurationDD-r18 | d | New |  | DD/TD unit duration (in slots), for AP-CSI-RS only Note: For P/SP-CSI-RS, d is set to CSI-RS periodicity | 1,m,
NR_MIMO_evo_DL_UL-Core | CSI-Doppler |  |  | CSI-ReportConfig | predictionDelay-r18 | delta | New |  | value of first slot l = n + delta, where n=slot associated with CSI report | -n_{CSI,ref}, 0, 1, 2
NR_MIMO_evo_DL_UL-Core | CSI-Doppler |  |  | CSI-ReportConfig | tdCQI-r18 | TDCQI | New |  | number of TD CQIs (X) in each SB and ref slot(s) + ref W2(s) 1-1: 1 TD CQI, ref = 1st slot and 1st W2 1-2: 1 TD CQI, ref = 1st and last slots, and 1st and last W2 2: 2 TC CQIs | 1-1, 1-2, 2
NR_MIMO_evo_DL_UL-Core | CSI-Doppler |  |  | CSI-ReportConfig | typeII-RI-Restriction-r16 | typeII-Doppler-RI‑Restriction-r18 | New |  | RI restriction | 4-bit bit sequence (same as Rel.16)
NR_MIMO_evo_DL_UL-Core | CSI-Doppler |  |  | CSI-ReportConfig | n1-n2-codebookSubsetRestriction-r18 | n1-n2‑codebookSubsetRestriction-Doppler-r18 | New |  | CBSR (legacy) only hard restriction (i.e., no soft amplitude restriction) | Up to RAN2
NR_MIMO_evo_DL_UL-Core | CSI-Doppler |  |  | CSI-ReportConfig | numberOfPMI-SubbandsPerCQI-Subband-r18 | numberOfPMI-SubbandsPerCQI-Subband-Doppler-r18 | New |  | R | 1,2
NR_MIMO_evo_DL_UL-Core | CSI-Doppler |  |  | CSI-ReportConfig | numberOfPMI-SubbandsPerCQI-Subband-r18 | numberOfPMI-SubbandsPerCQI-Subband-Doppler-PS-r18 | New |  | R, only when M=2 | 1,2
NR_MIMO_evo_DL_UL-Core | CSI-Doppler |  |  | CSI-ReportConfig | paramCombinationDoppler-PS-r18 | paramCombination-Doppler-PS-r18 | New |  | Field describes supported parameter combination represented by (alpha, M, beta) with K1 = alpha*P for Rel-18 Type II Doppler PS codebook | 1,2,3,4,5,6,7,8
NR_MIMO_evo_DL_UL-Core | CSI-Doppler |  |  | CSI-ReportConfig | valueOfN-Doppler-r18 | valueOfN-Dopplerr18 | New |  | Field describes the size of the window of FD bases for Rel-18 Type II Doppler PS codebook. For M=2, N=2,4 | 2,4
NR_MIMO_evo_DL_UL-Core | CSI-Doppler |  |  | CSI-ReportConfig | typeII-PortSelectionRI-Restriction-r17 | typeII-Doppler-PS-RI‑Restriction-r18 | New |  | RI restriction | 4-bit bit sequence (same as Rel.17)
NR_MIMO_evo_DL_UL-Core | CSI-Doppler |  |  | NZP-CSI-RS-ResourceSet | cmrDopplerK-r18 | K=1cmrDopplerK-r18 for P/SP NZP CSI-RS resource K=4,8,12 for Ap NZP CSI-RS resources | New |  | CMR | 1,4,8,12 |  |  |  |  | No CRI report
NR_MIMO_evo_DL_UL-Core | CSI-Doppler |  |  | NZP-CSI-RS-ResourceSet |  | aperiodicTriggeringOffsetGroup | New |  | Offset X between the slot containing the DCI that triggers a set of K Ap NZP CSI-RS resources and the slot in which the first of K CSI-RS resources is transmitted. | TBD
NR_MIMO_evo_DL_UL-Core | CSI-Doppler |  |  | NZP-CSI-RS-ResourceSet | aperiodicResourceOffset-r18 | m | New |  | the separation between 2 consecutive AP-CSI-RS resources | 1,2
NR_MIMO_evo_DL_UL-Core | CSI-TDCP |  |  | CSI-ReportConfig | reportQuantity-r18 | reportQuantity | Existing |  | Support TDCP report | tdcp'
NR_MIMO_evo_DL_UL-Core | CSI-TDCP |  |  | CSI-ReportConfig | N/A | Y | New |  |  | 1,2,3,4
NR_MIMO_evo_DL_UL-Core | CSI-TDCP |  |  | CSI-ReportConfig | phaseReporting-r18 | phase | New |  | Phase reporting | {ON,OFF}
NR_MIMO_evo_DL_UL-Core | CSI-TDCP |  |  | CSI-ReportConfig |  | KTRS | New |  | number of TRS resource set(s) | 1, legacy value(s) > 1
NR_MIMO_evo_DL_UL-Core | CSI-TDCP |  |  | CSI-ReportConfig | delayDSetofLenghtY-r18 | D | New |  | delay value(s) for Y delay/lag values Candidate values for a given delay: 4 symbols, 1,2,3,4,5,6,10 slots Note: D=10 slots is only applicable to SCS >=30kHz | [{D1,…,DY}] |  |  |  |  | [113] Agreement For the Rel-18 TRS-based TDCP reporting, for a configured value of Y and a set of configured delay values {D1, …, DY}, for the n-th delay Dn (n=1, …, Y), the respective TDCP calculation is defined as wideband normalized correlation between two TRS symbols separated by Dn symbols
NR_MIMO_evo_DL_UL-Core | CSI-TDCP |  |  | CSI-AssociatedReportConfigInfo’ | See R2-2311165 | resourcesForChannel-r18 | New |  | Additional (3rd) resourcesForChannel-r18 since KTRS=3 is also supported in addition to {1,2} | {NZP-CSI-RS-ResourceSetID} |  |  |  |  | [114] Agreement For the Rel-18 TRS-based TDCP reporting, the supported values of KTRS (number of configured TRS resource sets) are {1,2,3} - The candidate values {2,3} are UE optional
NR_MIMO_evo_DL_UL-Core | RS-DMRS |  |  | DMRS-DownlinkConfig | dmrs-TypeEnh-r18 | enhanced-dmrs-Type_r18 | new |  | Selection of the enhanced DMRS type to be used for DL (see TS 38.211 [16], clause 7.4.1.1.1). If the field is absent, the UE uses DMRS type 1 or DMRS type 2 depending on dmrs-Type. If the field is present, the UE uses DMRS eType 1 if dmrs-Type is absent. If the field is present, the UE uses DMRS eType 2 if dmrs-Type is present. | {enabled} |  | Per UE per cell per BWP | UE-specific |  | This field is used to configure Rel.18 DMRS ports and jointly used with dmrs-Type.
NR_MIMO_evo_DL_UL-Core | RS-DMRS |  |  | DMRS-UplinkConfig | dmrs-TypeEnh-r18 | enhanced-dmrs-Type_r18 | new |  | Selection of the DMRS type to be used for UL (see TS 38.211 [16], clause 6.4.1.1.3). If the field is absent, the UE uses DMRS type 1 or DMRS type 2 depending on dmrs-Type. If the field is present, the UE uses DMRS eType 1 if dmrs-Type is absent. If the field is present, the UE uses DMRS eType 2 if dmrs-Type is present. | {enabled} |  | Per UE per cell per BWP | UE-specific |  | This field is used to configure Rel.18 DMRS ports and jointly used with dmrs-Type.
NR_MIMO_evo_DL_UL-Core | RS-SRS |  |  | SRS-Resource | combOffsetHopping-r18 | combOffsetHopping | New |  | Parameter for configuring comb offset hopping | {Configued, Not configured} |  | Per SRS resource | UE-specific
NR_MIMO_evo_DL_UL-Core | RS-SRS |  |  | SRS-Resource | cyclicShiftHopping-r18 | cyclicShiftHopping | New |  | Parameter for configuring cyclic shift hopping | {Configued, Not configured} |  | Per SRS resource | UE-specific
NR_MIMO_evo_DL_UL-Core | RS-SRS |  |  | SRS-Resource | hoppingId-r18 | hoppingId | New |  | ID used to initialize pseudo random comb offset hopping or cyclic shift hopping | INTEGER (0..1023) |  | Per SRS resource | UE-specific
NR_MIMO_evo_DL_UL-Core | RS-SRS |  |  | SRS-Resource | hoppingWithRepetition-r18 | combOffsetHoppingWithRepetition | New |  | Parameter for configuring comb offset hopping time-domain hopping behavior for repetition factor R>1 | {Per-symbol, per-R-Repetition} |  | Per SRS resource | UE-specific |  | Whether to combine with parameter with another (e.g repetition factor) is up to RAN2
NR_MIMO_evo_DL_UL-Core | RS-SRS |  |  | SRS-Resource |  | [hoppingReinitializationPeriodicity] | New |  | [Parameter for configuring comb offset hopping or cyclic shift hopping pseudo random sequence reinitialization periodicity] | [>=1] |  | Per SRS resource | UE-specific
NR_MIMO_evo_DL_UL-Core | RS-SRS |  |  | SRS-Resource | nrofSRS-Ports-n8-r18 | nrofSRS-Ports | Existing |  | Number of ports; adding n8 for 8 ports | n8 |  | Per SRS resource | UE-specific
NR_MIMO_evo_DL_UL-Core | RS-SRS |  |  | SRS-Resource | nrofSRS-Ports-n8-r18 | tdm | New |  | Parameter for configuring TDM for 8-port SRS. If configured, then the 8 ports are partitioned into 2 subsets with each subset having 4 different ports, and the subsets are mapped to different OFDM symbols. | {enabled} |  | Per SRS resource | UE-specific
NR_MIMO_evo_DL_UL-Core | RS-SRS |  |  | SRS-Resource | hoppingSubset-r18 | combOffsetHoppingSubset | New |  | Parameter for configuring comb offset hopping subset | TBD BIT STRING (SIZE (K_TC)) |  | Per SRS resource | UE-specific |  | The details for configuration, if any, are TBD The subset S={S(0), S(1), …, S(z-1)} with 1<z<K_TC, is configured via a K_TC-length bitmap with S(i-1) being the i-th bit set as 1.
NR_MIMO_evo_DL_UL-Core | RS-SRS |  |  | SRS-Resource | hoppingSubset-r18 | cyclicShiftHoppingSubset | New |  | Parameter for configuring cyclic shift hopping subset | TBD BIT STRING (SIZE (n_SRS^CS,max)) |  | Per SRS resource | UE-specific |  | The details for configuration, if any, are TBD The subset S={S(0), S(1), …, S(z-1)} with 1<z<n_SRS^CS,max, is configured via a n_SRS^CS,max-length bitmap with S(i-1) being the i-th bit set as 1.
NR_MIMO_evo_DL_UL-Core | RS-SRS |  |  | SRS-Resource | hoppingFinerGranularity-r18 | cyclicShiftHoppingFinerGranularity | New |  | Parameter for configuring cyclic shift hopping finer granularity | {enabled} |  | Per SRS resource | UE-specific
NR_MIMO_evo_DL_UL-Core | UL-STx2P |  |  | PUSCH-Config | multipanelScheme-r18 | multipanelScheme | New |  | Parameter to configure multiple panel simultaneous uplink transmission SDM or SFN scheme for PUSCH | {sdmScheme, SFNscheme}
NR_MIMO_evo_DL_UL-Core | UL-STx2P |  |  | PUSCH-Config | maxRankSDM-r18 | maxRankSdm | New |  | Parameter to configure maximal number of MIMO layers of each panel in SDM scheme for CB PUSCH | 1,2
NR_MIMO_evo_DL_UL-Core | UL-STx2P |  |  | PUSCH-Config | maxRankSDM-DCI-0-2-r18 | maxRankSdmDCI-0-2 | New |  | Parameter to configure maximal number of MIMO layers of each panel in SDM scheme for DCI 0_2 for CB PUSCH | 1,2
NR_MIMO_evo_DL_UL-Core | UL-STx2P |  |  | PUSCH-Config | maxRankSFN-r18 | maxRankSfn | New |  | Parameter to configure maximal number of MIMO layers of SFN scheme for CB PUSCH | 1,2
NR_MIMO_evo_DL_UL-Core | UL-STx2P |  |  | PUSCH-Config | maxRankSFN-DCI-0-2-r18 | maxRankSfnDCI-0-2 | New |  | Parameter to configuremaximal number of MIMO layers of SFN scheme for DCI 0_2 for CB PUSCH | 1,2
NR_MIMO_evo_DL_UL-Core | UL-STx2P |  |  | PUSCH-ServingCellConfig | maxMIMO-LayersforSDM-r18 | maxMIMO-LayersforSdm | New |  | Parameter to indicate maximal number of MIMO layers of each panel for PUSCH with SDM scheme for NCB PUSCH | 1,2
NR_MIMO_evo_DL_UL-Core | UL-STx2P |  |  | PUSCH-ServingCellConfig | maxMIMO-LayersforSFN-r18 | maxMIMO-LayersforSfn | New |  | Parameter to indicate maximal number of MIMO layers to be used for PUSCH with SFN scheme for NCB PUSCH | 1,2
NR_MIMO_evo_DL_UL-Core | UL-STx2P |  |  | [PUSCH-ServingCellConfig] | maxMIMO-LayersforSdmDCI-0-2-r18 | maxMIMO-LayersforSdmDCI-0-2 | New |  | Parameter to indicate maximal number of MIMO layers of each panel for PUSCH with SDM scheme for DCI format 0_2 for NCB PUSCH | 1,2 |  |  |  |  | Whether the parent IE is PUSCH-ServingCellConfig or some other is to be assessed by RAN2
NR_MIMO_evo_DL_UL-Core | UL-STx2P |  |  | [PUSCH-ServingCellConfig] | maxMIMO-LayersforSfnDCI-0-2-r18 | maxMIMO-LayersforSfnDCI-0-2 | New |  | Parameter to indicate maximal number of MIMO layers to be used for PUSCH with SFN scheme for DCI format 0_2 for NCB PUSCH | 1,2 |  |  |  |  | Whether the parent IE is PUSCH-ServingCellConfig or some other is to be assessed by RAN2
NR_MIMO_evo_DL_UL-Core | UL-STx2P |  |  | PUSCH-Config | sTx-2Panel-r18 | enableSTx2PofmDCI | New |  | Parameter to enable PUSCH+PUSCH multiple panel simultaneous uplink transmission in multi-DCI based mTRP system. When this paramater is configured, two coresetPoolindex values are configured and two SRS resource sets for CB or NCB are configured, the multi-DCI based STxMP PUSCH+PUSCH is configured. | {Configured, Not Configured}
NR_MIMO_evo_DL_UL-Core | UL-STx2P |  |  | TBD: PUCCH-Resource vs PUCCH-Config | multipanelSFN-Scheme-r18 | multipanelSfnScheme | New |  | Parameter to configure multiple panel simultaneous uplink transmission SFN scheme for PUCCH resource | {Configured, Not Configured} |  |  |  |  | TBD in RAN1: Whether the Parent IE is PUCCH-Resource or PUCCH-Config
NR_MIMO_evo_DL_UL-Core | UL-STx2P |  |  | rrc-ConfiguredUplinkGrant | srs-ResourceSetId-r18 | srs-ResourceSetId | New |  | Parameter to indicate the asscoaited SRS resource set for PUSCH+PUSCH simultaneous uplink transmsision for CG-type 1 PUSCH | SRS-ResourceSetId
NR_MIMO_evo_DL_UL-Core | UL-STx2P |  |  | CSI-ReportConfig | groupBasedBeamReporting-v18 | groupBasedBeamReporting-v18 | New |  | Parameter to configure group based L1-RSRP beam reporting to support STx2P transmission | {JointULandDL, ULOnly}
NR_MIMO_evo_DL_UL-Core | UL-STx2P |  |  | groupBasedBeamReporting-v18 | nrofReportedGroups-r18 | nrofReportedGroups-r18 | New |  | Parameter to indicate the number of reported beam groups in group based L1-RSRP beam reporting to support STx2P transmission | 1,2,3,4
NR_MIMO_evo_DL_UL-Core | UL-STx2P |  |  | PTRS-UplinkConfig | maxNrofPorts-SDM-r18 | maxNrofPortsforSDM | New |  | Parameter to configure the maximal number of PTRS ports for STx2P SDM scheme | 1,2
NR_MIMO_evo_DL_UL-Core | UL-8Tx |  |  | PUSCH-ServingCellConfig | maxMIMO-Layers-n8-r18 | maxMIMO-Layers | Existing (Extending the range) |  | Max number of MIMO layers for 8-Tx PUSCH, configured by extending the range of the legacy parameter maxRank and maxMIMO-Layers to 8 | 1,2,…,8 |  |  | UE-specific
NR_MIMO_evo_DL_UL-Core | UL-8Tx |  |  | PUSCH-ServingCellConfig |  | MaxMIMO-LayersDCI-0-2 | Existing (Extending the range) |  | Max number of MIMO layers for 8-Tx PUSCH, configured by extending the range of the legacy parameter maxRank and maxMIMO-Layers to 8 | 1,2,…,8 |  |  | UE-specific
NR_MIMO_evo_DL_UL-Core | UL-8Tx |  |  | PUSCH-Config | maxRank-n8-r18 | maxRank | Existing (Extending the range) |  | Subsets of PMIs addressed by the max transmission rank for PUSCH scheduled with DCI format 0_1 | 1,2,…,8 |  |  | UE-specific
NR_MIMO_evo_DL_UL-Core | UL-8Tx |  |  | PUSCH-Config |  | maxRankDCI-0-2 | Existing (Extending the range) |  | Subsets of PMIs addressed by the max transmission rank for PUSCH scheduled with DCI format 0_2 | 1,2,…,8 |  |  | UE-specific
NR_MIMO_evo_DL_UL-Core | UL-8Tx |  |  | PUSCH-Config | codebook1-r18 | ULcodebookFC-N1N2 | New |  | Supported combination of a pair of parameters (N1, N2 Only applicable to CodebookType='Codebook1' | (4,1), (2,2) |  |  | UE-specific |  | Whether ULcodebookFC-N1N2 and CodebookType are merged or not is up to RAN2
NR_MIMO_evo_DL_UL-Core | UL-8Tx |  |  | PUSCH-Config | codebookTypeUL-r18 | CodebookType | New |  | Codebook type Codebook1 corresponds to Ng=1 Codebook2 corresponds to Ng=2 Codebook3 corresponds to Ng=4 Codebook4 corresponds to Ng=8 Ng represents the number of antenna port-groups | {Codebook1, Codebook2, Codebook3, Codebook4} |  |  | UE-specific |  | This is an example. The details are up to RAN2 Whether ULcodebookFC-N1N2 and CodebookType are merged or not is up to RAN2

## SL
WI code | Sub-feature group | RAN1 specification | Section | RAN2 Parent IE | RAN2 ASN.1 name | Parameter name in the spec | New or existing? | Parameter name in the text | Description | Value range | Default value aspect | Per (UE, cell, TRP, …) | Required for initial access or IDLE/INACTIVE | Specification | Comment
NR_SL_enh2-Core | SL channel access procedures | 37.213 |  |  |  |  | New | absenceOfAnyOtherTechnology | Presence of this field indicates absence on a long term basis (e.g. by level of regulation) of any other technology sharing the carrier; absence of this field indicates the potential presence of any other technology sharing the carrier, as specified in TS 37.213 [48] clauses X.X.X. | ENUMERATED {true} | N/A | Per cell / carrier | UE-specific or Cell-specific | 38.331 | Agreement In Type 1 SL channel access procedure, the following table is adopted for channel access priority class (CAPC) for SL. • FFS: the applicability and usage of NOTE1 in the table • FFS: whether mp=1 can be used with p=1, and applicable cases <Channel access priority class (CAPC) table for SL> [NOTE1: Forp=3,4, Tslmcot,p=10ms if the higher layer parameter absenceOfAnyOtherTechnology-r14 or absenceOfAnyOtherTechnology-r16 is provided, otherwise,Tslmcot,p=6ms.] NOTE 2: When Tslmcot,p=6ms it may be increased to 8ms by inserting one or more gaps. The minimum duration of a gap shall be 100μs. The maximum duration before including any such gap shall be 6ms. Agreement A higher layer parameter “absenceOfAnyOtherTechnology” is supported in Rel-18 for SL transmissions in unlicensed bands (e.g., by level of regulation). • This is per carrier (pre-)configuration • This parameter “absenceOfAnyOtherTechnology” is not expected to be provided if the SL-U carrier is overlapped with either the LTE-LAA or the NR-U carrier.
NR_SL_enh2-Core | SL channel access procedures | 37.213 |  |  |  |  | New | energyDetectionConfig | Indicates whether to use the maxEnergyDetectionThreshold or the energyDetectionThresholdOffset (see TS 37.213 [48], clause X.X.X). | CHOICE {maxEnergyDetectionThreshold, energyDetectionThresholdOffset} | N/A | [Per cell / carrier] | UE-specific or Cell-specific | 38.331 | Agreement The existing NR-U EDT procedures for uplink transmissions is taken as the baseline for SL-U in Rel-18. • FFS: details for S-SSB and PSFCH transmissions (e.g., EDT determination based on PC,MAX and/or network configured EDT, value for TA), if needed.
NR_SL_enh2-Core | SL channel access procedures | 37.213 |  |  |  |  | New | energyDetectionThresholdOffset | Indicates the offset to the default maximum energy detection threshold value. Unit in dB. Value -13 corresponds to -13dB, value -12 corresponds to -12dB, and so on (i.e. in steps of 1dB) as specified in TS 37.213 [48], clause X.X.X. | INTEGER (-13..20) | N/A | [Per cell / carrier] | UE-specific or Cell-specific | 38.331 | Agreement The existing NR-U EDT procedures for uplink transmissions is taken as the baseline for SL-U in Rel-18. • FFS: details for S-SSB and PSFCH transmissions (e.g., EDT determination based on PC,MAX and/or network configured EDT, value for TA), if needed.
NR_SL_enh2-Core | SL channel access procedures | 37.213 |  |  |  |  | New | maxEnergyDetectionThreshold | Indicates the absolute maximum energy detection threshold value. Unit in dBm. Value -85 corresponds to -85 dBm, value -84 corresponds to -84 dBm, and so on (i.e. in steps of 1dBm) as specified in TS 37.213 [48], clause X.X.X. | INTEGER (-85..-52) | N/A | [Per cell / carrier] | UE-specific or Cell-specific | 38.331 | Agreement The existing NR-U EDT procedures for uplink transmissions is taken as the baseline for SL-U in Rel-18. • FFS: details for S-SSB and PSFCH transmissions (e.g., EDT determination based on PC,MAX and/or network configured EDT, value for TA), if needed.
NR_SL_enh2-Core | SL channel access procedures | 37.213 |  |  |  |  | New | ue-toUE-COT-SharingED-Threshold | Maximum energy detection threshold that the UE should use to share channel occupancy with another UE for SL transmission as specified in TS 37.213 [48], clause X.X.X for sidelink channel access. Unit in dBm. Value -85 corresponds to -85 dBm, value -84 corresponds to -84 dBm, and so on (i.e. in steps of 1dBm). | [INTEGER (-85..-52)] | N/A | [Per cell / carrier] | [UE-specific or Cell-specific] | 38.331 | Agreement The existing NR-U EDT procedures for uplink transmissions is taken as the baseline for SL-U in Rel-18. • FFS: details for S-SSB and PSFCH transmissions (e.g., EDT determination based on PC,MAX and/or network configured EDT, value for TA), if needed. Working assumption For UE-to-UE COT sharing in SL-U, a parameter “ue-toUE-COT-SharingED-Threshold” is configured to be used in the energy detection threshold adaptation procedure (similar to ul-toDL-COT-SharingED-Threshold-r16 used for UL-to-DL COT sharing in NR-U) ○ FFS candidate value(s) (need to take into consideration of different UE power class) and the granularity for the configuration
NR_SL_enh2-Core | SL channel access procedures | 37.213 |  |  |  |  | New | HARQ-ACKFeedbackRatioforContentionWindowAdjustment-GC-Option2 | Ratio threshold for contention window adjustment for SL groupcast option 2 as specified in TS 37.213 [48], clause X.X.X. Unit is percentage. | [INTEGER (10..100)] | N/A | [Per cell / carrier] | UE-specific or Cell-specific | 38.331 | Agreement The ACK/NACK HARQ-ACK feedback corresponding to the PSSCH for SL groupcast option 2 in the reference duration for the latest SL channel occupancy for which ACK/NACK HARQ-ACK feedback is available is used according to Option 2 when the ratio in Option 1 is not (pre-)configured; otherwise Option 1. • Option 1: Based on a (pre-)configurable ratio of received SL HARQ-ACK feedbacks in the latest SL reference duration, CW_p is reset to CW_(min,p) for every priority class p∈{1,2,3,4}, otherwise increase CW_p for every priority class p∈{1,2,3,4} to the next higher allowed value. o FFS: whether the ratio of the received SL HARQ-ACK feedbacks is ‘ACK’, ‘NACK’ or ‘ACK+NACK’ o FFS: how to calculate the ratio o Note: the (pre-)configuration ratio values of 100% is a valid candidate • Option 2: If at least a ‘ACK’ is received related to any transmissions within the latest SL reference duration, for every priority class p∈{1,2,3,4} CW_p=CW_〖min,〗⁡p ; otherwise CW_p is increased. Agreement For the (pre-)configurable ratio of received SL HARQ-ACK feedbacks in determining the CW_p value for the case of ACK/NACK HARQ-ACK feedback corresponding to the PSSCH for SL groupcast option 2 in the reference duration for the latest SL channel occupancy for which ACK/NACK HARQ-ACK feedback is available, the ratio is calculated by M/P, where M is the number of received ‘ACK’ feedbacks and P is the number of expected HARQ-ACK feedback to be received (equal to the number of members in a group -1). When the calculated ratio is equal to or above the (pre-)configured ratio, CW_p is reset to CW_(min,p) for every priority class p∈{1,2,3,4}, otherwise increase CW_p for every priority class p∈{1,2,3,4} to the next higher allowed value.
NR_SL_enh2-Core | Co-channel coexistence for LTE SL and NR SL | 38.214 |  |  |  |  | New | sl-NRPSSCH-EUTRA-ThresRSRP-List | Indicates a list of 64 thresholds, and a threshold should be selected based on the priority in the decoded EUTRA SCI and the priority in the NR SCI to be transmitted. A NR SL resource is excluded if it is indicated or reserved by the decoded EUTRA SCI and EUTRA PSSCH RSRP in the associated data resource is above the threshold. | SEQUENCE (SIZE (64)) OF SL-Thres-RSRP-r16 | N/A | Per resource pool | UE-specific or Cell-specific | 38.331 | Agreement made in RAN1#112: In NR SL resource (re)selection procedure, option 1 is adopted for how to determine candidate resource set for NR SL considering the LTE SL reserved resources by other LTE SL UE • Option 1: The PHY layer of NR SL module excludes NR SL candidate resources overlapping with LTE SL reserved resources by other LTE SL UE when the SL RSRP value associated with the LTE SL reserved resources is higher than a SL RSRP threshold, where the SL RSRP threshold is derived based on LTE SL priority of other LTE SL UE and NR SL priority for NR SL transmission o For the list of the above initial SL RSRP threshold, down-select one of followings:  Alt 1: NR SL RSRP threshold list (pre)configured in a NR SL resource pool  Alt 2: LTE SL RSRP threshold list (pre)configured in a LTE SL resource pool  Alt 3: SL RSRP threshold list separately (pre)configured for dynamic resource pool sharingAlt 4: SL RSRP threshold list separately (pre)configured for dynamic resource pool sharing • A different SL RSRP threshold list may be (pre)configured for selecting single slot resources in NR SL slots with NR PSFCH o For the LTE SL periodic reserved resources by other LTE SL UE,  For determining the above LTE SL reserved resources, the time-and-frequency resources of LTE SL reserved resources by other LTE SL UE are repeated Q times according to the LTE SL resource reservation period • FFS details including at least whether the formula of Q in Section 14.1.1.6 in TS 36.213 or the formula of Q in Section 8.1.4 in TS 38.214 is used o The PHY layer of NR module applies the above procedure in Step 6 in Section 8.1.4 of TS 38.214  Note: For periodic resource reservation of NR SL transmission, the PHY layer of NR SL module further excludes NR SL candidate resources of which NR SL periodic resources are overlapping with LTE SL reserved resources by other LTE SL UE when the SL RSRP value associated with the LTE SL reserved resources is higher than a SL RSRP threshold according to condition c in Step 6 in Section 8.1.4 of TS 38.214 o Note: It is assumed that the information relevant to LTE SL reserved resources by other LTE SL UE used in the above procedure is shared from LTE SL module to NR SL module o FFS whether/how LTE SL RSRP is applied Agreement made in RAN1#112bis-e: In NR SL resource (re)selection procedure, for dynamic resource pool sharing, the list of initial SL RSRP thresholds is separately (pre)configured (i.e., Alt 3 in the agreement of RAN1#112 meeting) for the PHY layer of NR SL module to exclude NR SL candidate resources overlapping with LTE SL reserved resources by other LTE SL UE. • FFS: whether a different initial SL RSRP threshold list may be (pre)configured for selecting single slot resources in NR SL slots with NR PSFCH.
NR_SL_enh2-Core | Co-channel coexistence for LTE SL and NR SL | 38.214 |  |  |  |  | New | sl-NRPSFCH-EUTRA-ThresRSRP-List | Indicates a list of 64 thresholds from which a threshold should be selected based on the priority in the decoded EUTRA SCI and the priority in the NR SCI to be transmitted. A NR SL resource is excluded if the corresponding PSFCH transmission occasions overlap with resources indicated or reserved by the decoded EUTRA SCI in time domain and EUTRA PSSCH RSRP in the associated data resource is above the threshold. | SEQUENCE (SIZE (64)) OF SL-Thres-RSRP-r16 | N/A | Per resource pool | UE-specific or Cell-specific | 38.331 | Agreement made in RAN1#113: In NR SL resource (re)selection procedure, the PHY layer of NR SL module excludes NR SL candidate resources where the corresponding PSFCH transmission occasions overlap with LTE SL reserved resources by other LTE SL UE in time domain: • For determining the LTE SL periodic reserved resources by other LTE SL UE, o Reuse the same mechanism as in NR SL resource (re)selection procedure excluding NR SL candidate resources overlapping with LTE SL reserved resources by other LTE SL UE • The PHY layer of NR SL module applies the above procedure in Step 5 in Section 8.1.4 of TS 38.214 o The above procedure is applied when the following is met:  The SL RSRP value associated with the LTE SL reserved resources is higher than a SL RSRP threshold, where the SL RSRP threshold is derived based on LTE SL priority of other LTE SL UE and NR SL priority for NR SL transmission and the list of the initial SL RSRP thresholds can be separately (pre)configured • If not (pre)configured, the above SL RSRP threshold list is assumed to be set to the minus infinity dBm. • Note: the above RSRP threshold will not be boosted up • Note: It is assumed that the information relevant to LTE SL reserved resources by other LTE SL UE used in the above procedure is shared from LTE SL module to NR SL module

## POS
WI code | Sub-feature group | RAN1 specification | Section | RAN2 Parent IE | RAN2 ASN.1 name | Parameter name in the spec | New or existing? | Parameter name in the text | Description | Value range | Default value aspect | Per (UE, cell, TRP, …) | Required for initial access or IDLE/INACTIVE | Specification | Comment
NR_pos_enh2-Core | SL PRS configuration in a dedicated resource pool | 38.214 |  |  |  | sl-TimeResource | New |  | This field indicates the bitmap of the SL PRS dedicated resource pool, which is defined by repeating the bitmap with a periodicity during a SFN or DFN cycle. | BIT STRING (10 .. 160) |  | Per dedicated resource pool | Yes | FFS for RAN2 WG | Agreement For a dedicated resource pool for positioning: • The set of slots that belong to a resource pool is determined in the same way as for legacy SL communication pool (i.e. see section 8 of 38.214). Agreement For a dedicated resource pool for positioning: • No additional slots are needed to be supported
NR_pos_enh2-Core | SL PRS configuration in a dedicated resource pool | 38.214 |  |  |  | sl-StartRB | New |  | This field indicates the lowest RB index of the SL PRS dedicated resource pool with respect to the lowest RB index of a SL BWP. | TBD |  | Per dedicated resource pool | Yes | FFS for RAN2 WG
NR_pos_enh2-Core | SL PRS configuration in a dedicated resource pool | 38.214 |  |  |  | sl-RB-Number | New |  | This field indicates the number of PRBs in the corresponding SL PRS dedicated resource pool, which consists of contiguous PRBs only. | TBD |  | Per dedicated resource pool | Yes | FFS for RAN2 WG
NR_pos_enh2-Core | NR SL positioning Measurement Report |  |  |  |  | sl-losNlosIndicator | New |  | This parameter is used for UE to report LoS/NLoS information for UE measurements (including RSTD, RTOA, RSRP, RSRPP, AoA and UE Rx-Tx time difference) from UE to LMF or server UE. The values correspond to the likelihood of LoS, with a value of 1 corresponding to LoS and a value of 0 corresponding to NLoS. | o Soft values: (0, 0.1, …, 0.9, 1) (in steps of 0.1) o Hard values: (0, 1) |  |  |  | 38.355 | Agreement LoS/NLoS indicator can be included in a sidelink positioning measurement report, considering different reporting targets (LMF and UE). • LOS/NLOS indicator specified in Rel-17 positioning is reused as much as possible. • No specification impact for how to set this indicator. • From RAN1 perspective, no performance requirements are expected to be defined for setting indicator in Rel-18.
NR_pos_enh2-Core | NR SL positioning Measurement Report |  |  |  |  | sl-PRS-RSTD | New |  | SL-RSTD measurement based on first path of arrival | TBD |  |  |  | 38.355 | Agreement Support SL-based RSTD, Rx-Tx time difference, RToA, AoA, RSRPP measurement and report for the first path and optionally additional path. • No specification impact for how to set the additional path measurements • From RAN1 perspective, no performance requirements are expected to be defined for the additional-path measurements in Rel-18.
NR_pos_enh2-Core | NR SL positioning Measurement Report |  |  |  |  | additionalPath-SL-PRS-RSTD | New |  | One or more additional detected path timing values for the Tx UE or SL PRS resource, relative to the path timing used for determining the SL-PRS-RSTD value | TBD |  |  |  | 38.355
NR_pos_enh2-Core | NR SL positioning Measurement Report |  |  |  |  | sl-PRS-RTOA | New |  | SL-RTOA measurement based on first path of arrival | TBD |  |  |  | 38.355
NR_pos_enh2-Core | NR SL positioning Measurement Report |  |  |  |  | additionalPath-SL-PRS-RTOA | New |  | One or more additional detected path timing values for the Tx UE or SL PRS resource, relative to the path timing used for determining the SL-PRS-RTOA value | TBD |  |  |  | 38.355
NR_pos_enh2-Core | NR SL positioning Measurement Report |  |  |  |  | sl-PRS-AoA | New |  | (SL-AoA, SL-ZoA) measurements based on first path of arrival | TBD |  |  |  | 38.355
NR_pos_enh2-Core | NR SL positioning Measurement Report |  |  |  |  | additionalPath-SL-PRS-AoA | New |  | (SL-AoA, SL-ZoA) measurements based on additional paths | TBD |  |  |  | 38.355
NR_pos_enh2-Core | NR SL positioning Measurement Report |  |  |  |  | sl-PRS-RxTxTimeDiff | New |  | SL Rx-Tx time difference measurement based on first path of arrival | [-0.5 0.5] ms |  |  |  | 38.355
NR_pos_enh2-Core | NR SL positioning Measurement Report |  |  |  |  | additionalPath-SL-PRS-Rx-Tx-TimeDiff | New |  | One or more additional detected path timing values for the target UE or SL PRS resource, relative to the path timing used for determining the SL-PRS-RxTxTimeDiff value | TBD |  |  |  | 38.355
NR_pos_enh2-Core | NR SL positioning Measurement Report |  |  |  |  | sl-PRS-RSRP | New |  | SL-RSRP measurement | TBD |  |  |  | 38.355
NR_pos_enh2-Core | NR SL positioning Measurement Report |  |  |  |  | sl-PRS-RSRPP | New |  | SL-RSRPP measurement based on first path of arrival | TBD |  |  |  | 38.355
NR_pos_enh2-Core | NR SL positioning Measurement Report |  |  |  |  | additionalPath-SL-PRS-RSRPP | New |  | SL-RSRPP measurements based on additional paths | TBD |  |  |  | 38.355
NR_pos_enh2-Core | NR SL positioning Measurement Report |  |  |  |  | sl-LCS-to-GCS-translation | New |  | A set of three angles which represent the translation from the local coordinate system (LCS) to the global coordinate system (GCS). The three angles are: α (bearing angle), β (downtilt angle), and γ (slant angle). | {α, β, γ} - resolution of {0.1} deg |  |  |  | 38.355 | Agreement Support both the case with and without translation of the LCS to GCS for SL-PRS based Azimuth of arrival (AoA) and zenith of arrival (ZoA) measurement.
NR_pos_enh2-Core | SL positioning RA | 38.214 |  |  |  | sl-Pos-AllowedResourceSelectionConfig | New |  | Allowed resource allocation method configured per resource pool | c1: only sensing allowed c2: only random resource seleciton allowed c3: sensing and random resource selection allowed |  | Per dedicated resource pool | Yes | 38.331 | Agreement Confirm the working assumption: Sensing-based and random selection can be allowed in the same resource pool. • Note: It is possible to (pre-)configure a resource pool to exclusively use sensing-based resource allocation.
NR_pos_enh2-Core | NR SL Measurement Report |  |  |  |  | anchorUE-location-Information | New |  | Anchor UE location information to LMF or UE | TBD |  |  |  | Up to RAN2 | Agreement For provision of assistance information for absolute SL positioning, the anchor UE location information can be provided to LMF or UE. FFS: which UEs can receive the anchor UE location information (note: which may be decided by other WGs) FFS on quality information of anchor UE location information.
NR_pos_enh2-Core | SL PRS sequence generation | 38.211 |  |  |  | sl-PRS-SequenceID | New |  | This field specifies the sequence Id used to initialize cinit value used in pseudo random generator for generation of SL PRS sequence for transmission on a given SL PRS Resource. The field may be provided to a Tx UE by higher layers - details up to RAN2, including consideration of Tx UE’s own higher layer. The field is also provided to Rx UE via SLPP/LPP. | {0, 1, …, 4095} |  | Per UE | No | FFS for RAN2 WG for Tx UE The field is also provided to Rx UE via 37.355 or 38.355 (up to RAN2). | Working assumption • For SL PRS sequence generation, the parameter is defined as below: o n_{ID,seq}^{SL-PRS} is provided by higher layers to a Tx UE  Details on higher layers, including consideration of Tx UE’s own higher layer, are up to RAN2  The higher layer parameter is provided to an Rx UE via LPP/SLPP.  FFS: If (pre-)configured for a resource pool and use of SL PRS for sensing is supported, is based on 12 LSB bits CRC of PSCCH associated with the SL PRS o Otherwise (i.e., if not provided by higher layers), is based on 12 LSB bits CRC of PSCCH associated with the SL PRS
NR_pos_enh2-Core | PSCCH in dedicated resource pool | 38.214 |  |  |  | timeResourcePSCCH-Dedicated-SL-PRS-RP | New |  | This field indicates the number of symbols for PSCCH in a dedicated SL PRS resource pool. | 2 or 3 symbols |  | Per dedicated resource pool | Yes | FFS for RAN2 WG | Agreement In a dedicated resource pool, with regards to the PSCCH, reuse the PSCCH channel structure of SL communications, at least with regards to the following aspects: • The first PSCCH symbol is mapped to the 2nd symbol available for SL transmissions in a slot o Note: 1st symbol available for SL transmissions in a slot is for PSCCH AGC similar to legacy • PSCCH DM-RS in the slot is being reused from legacy • The number of PSCCH symbol(s) is (pre-)configured to (down-select at RAN1#114): o Alt. 1: 2 or 3 symbols (same as legacy) o Alt. 3: 1, or 2 or 3 symbols • The number of PRBs is (pre-)configured using the legacy values o FFS: reconsider if 1-symbol PSCCH is supported Agreement For PSCCH configuration in a dedicated resource pool, • The number of PSCCH symbol(s) is (pre-)configured to 2 or 3 symbols (same as legacy)
NR_pos_enh2-Core | PSCCH in dedicated resource pool | 38.214 |  |  |  | freqResourcePSCCH-Dedicated-SL-PRS-RP | New |  | This field indicates the number of PRBs for PSCCH in a dedicated SL PRS resource pool. | 10, 12 15, 20, 25 |  | Per dedicated resource pool | Yes | FFS for RAN2 WG | Agreement In a dedicated resource pool, with regards to the PSCCH, reuse the PSCCH channel structure of SL communications, at least with regards to the following aspects: • The first PSCCH symbol is mapped to the 2nd symbol available for SL transmissions in a slot o Note: 1st symbol available for SL transmissions in a slot is for PSCCH AGC similar to legacy • PSCCH DM-RS in the slot is being reused from legacy • The number of PSCCH symbol(s) is (pre-)configured to (down-select at RAN1#114): o Alt. 1: 2 or 3 symbols (same as legacy) o Alt. 3: 1, or 2 or 3 symbols • The number of PRBs is (pre-)configured using the legacy values o FFS: reconsider if 1-symbol PSCCH is supported
NR_pos_enh2-Core | SL positioning RA | 38.214 |  |  |  | reservationPeriodAllowed-Dedicated-SL-PRS-RP | New |  | Set of possible resource reservation period in the unit of ms allowed in the resource pool. Up to 16 values can be configured per resource pool. | Ref: Periodicities for legacy SL communication and the ones defined for DL-PRS |  | Per dedicated resource pool | TBD | 38.331 | Agreement For Scheme 2, in a dedicated resource pool, • Multiple L1 SL-PRS priority are allowed in a resource pool • A SL PRS resource within the resource selection window is used as a candidate resource • with regards the reservation interval of SL-PRS, it is provided by UE’s higher layers with values TBD. The set of values is (pre-)configured. o Use the periodicities available for legacy SL communication and the ones defined for DL-PRS as a starting point. • with regards to the resource (re)-selection procedure o support re-evaluation & pre-emption for SL-PRS using the Rel-16 re-evaluation and pre-emption respectively as a starting point.
NR_pos_enh2-Core | NR SL positioning Measurement Report |  |  |  |  | sl-pos-arpID-Rx | New |  | Indicates ARP ID of an ARP used for reception for per-ARP measurement reporting. The ARP ID is used to uniquely identify an ARP associated with a UE. | INTEGER (1, …, [4]) |  |  | TBD | 38.355 | Agreement For per ARP measurement • The ARP ID of an ARP used for reception can be reported along with SL positioning measurement in measurement report.The ARP ID is used to uniquely identify an ARP associated with a UE • FFS: UE can indicate whether different ARPs for Rx and Tx are used for UE Rx-Tx time difference, if the UE optionally reports the Tx time information • FFS: ARP ID of an ARP used for transmission, and details if supported
NR_pos_enh2-Core | NR SL positioning Measurement Report |  |  |  |  | [locationTargetUe-sl-pos] (Up to RAN2) | Up to RAN2 |  | Indicates location information of the target UE based on sidelink positioning measurements for UE-based SL positioning - reported at least to the LMF. | Up to RAN2 |  |  |  | 37.355, 38.355 (Up to RAN2) | Agreement Location information of the target UE based on sidelink positioning measurements can be reported at least to LMF. • FFS: on whether quality information of location is included, e.g., uncertainty etc • Up to other WGs to determine whether location information of the target UE can be reported to another UE • Up to RAN2 for signaling details • FFS: whether and how to report per ARP location information.
NR_pos_enh2-Core | NR SL positioning Assistance Information |  |  |  |  | expected-SL-AoA-and-Uncertainty | New |  | Indicates expected SL AoA and uncertainty range to a measuring UE | Ref. 38.455 |  |  | TBD | 38.355 | Agreement For provision of assistance information for SL AoA measurement, expected SL-AoA value and uncertainty range can be provided to measuring UE. • No specification impact on how to set the uncertainty range • From RAN1 perspective, no performance requirements are expected to be defined for the uncertainty range in Rel-18
NR_pos_enh2-Core | DL CPP | [5 empty] | New |  | DL RSCP measurement result reported together with UE Rx-Tx time difference measurement | Up to RAN4 |  |  |  | 37.355 | Agreement Introduce DL reference carrier phase (DL RSCP) and NR DL reference carrier phase difference (DL RSCPD) as DL carrier phase measurements. • Note: It is up to RAN4 to decide whether and how to define the requirements for DL RSCP and/or DL RSCPD. No LS needed to RAN4 for this note. • DL RSCP can be reported together with UE Rx – Tx time difference measurement • DL RSCPD can be reported together with RSTD measurement • FFS: details on how to eliminate unknown initial Rx phase with RSCP/RSCPD reporting can be further discussed • Note: Whether to support standalone DL RSCP and/or DL RSCPD reporting, or DL RSCP/DL RSCPD reporting with other new types of measurements (if agreed), can be further discussed. Conclusion From RAN1’s perspective, the granularity and the range of the RSCP/RSCPD measurements can be defined by RAN4.
NR_pos_enh2-Core | DL CPP | [5 empty] | New |  | DL RSCPD measurement result reported together with DL-RSTD measurement | Up to RAN4 |  |  |  | 37.355
NR_pos_enh2-Core | UL CPP | [5 empty] | New |  | UL RSCP measurement result reported together with gNB Rx-Tx time difference measurement | Up to RAN4 |  |  |  | 38.455 | Agreement • Support enabling a TRP to report UL RSCP together with RTOA and/or gNB Rx-Tx time difference measurements to LMF • Note 1: The report of UL carrier phase measurement with gNB Rx – Tx time difference does not necessarily require the report of DL carrier phase measurement with UE Rx – Tx time difference. • Note 2: This doesn’t preclude standalone UL carrier phase measurements reporting. Conclusion From RAN1’s perspective, the granularity and the range of the RSCP/RSCPD measurements can be defined by RAN4.
NR_pos_enh2-Core | UL CPP | [5 empty] | New |  | UL RSCP measurement result reported together with UL-TDOA measurement | Up to RAN4 |  |  |  | 38.455
NR_pos_enh2-Core | SRS for positioning in multiple cells within validity area for RRC_INACTIVE UE | 38.214 |  |  |  | SRS-PosRRC-InactiveConfig-ValidityArea | New |  | SRS for positioning configuration that is valid across multiple cells within the validity area for RRC_INACTIVE UE. | Ref. 38.331 |  | In RRCRelease | Yes, but UE-specific | 38.331
NR_pos_enh2-Core | SRS for positioning in multiple cells within validity area for RRC_INACTIVE UE | 38.214 |  |  |  | bwp | Existing |  | BWP information of SRS for positioning configuration are commonly applied across cells within the validity area, including locationAndBandwidth, subcarrierSpacing, cyclicPrefix | Ref. 38.331 |  | In SRS-PosRRC-InactiveConfig-ValidityArea in RRCRelease | Yes, but UE-specific | 38.331 | Agreement For SRS for positioning configuration in multiple cells for UEs in RRC_INACTIVE state, support the following: • An SRS positioning validity area consists of cells configured in the same band and the same carrier, and the following parameters with respect to BWP information of SRS for positioning configuration are commonly applied across cells within the validity area: o BWP parameters  locationAndBandwidth  subcarrierSpacing  cyclicPrefix
NR_pos_enh2-Core | SRS for positioning in multiple cells within validity area for RRC_INACTIVE UE | 38.214 |  |  |  | SRS-PosConfig | Existing |  | SRS for positioning configuration SRS-PosRRC-InactiveConfig-ValidityArea that is valid across multiple cells within the validity area for RRC_INACTIVE UE. | Ref. 38.331 |  | In SRS-PosRRC-InactiveConfig-ValidityArea in RRCRelease | Yes, but UE-specific | 38.331 | Agreement • For SRS for positioning configuration in multiple cells for a UE in RRC_INACTIVE state, at least the following parameters in SRS for positioning configuration are commonly configured across cells within the validity area: • srs-PosConfig o SRS-PosResourceSet  srs-PosResourceSetId  srs-PosResourceIdList  resourceType o SRS-PosResource  srs-PosResourceId  transmissionComb  resourceMapping  freqDomainShift  freqHopping  groupOrSequenceHopping-r16  resourceType  FFS: whether sequenceId is configured commonly across cells or per cell Agreement For SRS for positioning configuration in multiple cells for a UE in RRC_INACTIVE state, sequenceID in SRS for positioning configuration is commonly configured across cells within the validity area. Agreement For the power control of an SRS for positioning configuration in multiple cells for a UE in RRC_INACTIVE state, when pathloss RS is provided in the configuration, support: • Alt. 2-1 (modified): Reuse the configuration of pathloss RS in Rel-17; o FFS: A CD SSB or non-CD SSB can be configured as pathloss RS o If the UE determines that the pathloss RS cannot be accurately measured, pathloss may be calculated based on the RS resources obtained from SS/PBCH block of the new camping cell that the UE uses to obtain MIB. Agreement For the spatial relation of an SRS for positioning configuration in multiple cells for UEs in RRC_INACTIVE state, when the spatial relation information is provided in the configuration, support: • Alt. 1-1: Reuse the configuration of spatial relation information in Rel-17. o When the UE determines that the configured RS for the spatial relation information cannot be accurately measured, the UE suspends the transmission of the SRS for positioning resource.
NR_pos_enh2-Core | SRS for positioning in multiple cells within validity area for RRC_INACTIVE UE | 38.214 |  |  |  | srs-PosResourceSet | Existing |  | Indicates a SRS for positioning resource set with SRS for positioning resources that are valid over multiple cells wihtin a validity area for UE in RRC_INACTIVE, with at least the following common parameters across the mutliple cells: srs-PosResourceSetId, srs-PosResourceIdList, resourceType. pathlossReferenceRS-Pos may or may not be present. When pathloss RS is absent in the configuration, the UE determines the pathloss RS using a RS resource obtained from the SS/PBCH block of the camping cell that the UE uses to obtain MIB as the pathloss RS | Ref. 38.331 |  | In srs-PosConfig in SRS-PosRRC-InactiveConfig-ValidityArea in RRCRelease | Yes, but UE-specific | 38.331
NR_pos_enh2-Core | SRS for positioning in multiple cells within validity area for RRC_INACTIVE UE | 38.214 |  |  |  | SRS-PosResource | Existing |  | Indicates a SRS for positioning resource that is valid over multiple cells wihtin a validity area for UE in RRC_INACTIVE, with at least the following common parameters across the multiple cells: srs-PosResourceId, transmissionComb, resourceMapping, freqDomainShift, freqHopping, groupOrSequenceHopping-r16, resourceType, sequenceId. spatialRelationInfoPos may or may not be present. When the spatial relation information is absent in the configuration, the UE may use a fixed spatial domain transmission filter for transmissions of the SRS configured by the higher layer parameter SRS-PosResource across multiple SRS resources or it may use a different spatial domain transmission filter across multiple SRS resources | Ref. 38.331 |  | In srs-PosResourceSet in srs-PosConfig in SRS-PosRRC-InactiveConfig-ValidityArea in RRCRelease | Yes, but UE-specific | 38.331
NR_pos_enh2-Core | NR DL PRS BW Aggregation | 38.214 |  |  |  |  | New |  | Request from the LMF to the UE indicating which two or three PFLs to be used for performing joint measurement | TBD |  | Per UE In DL-TDOA Location Information Request In Multi-RTT Location Information Request |  | 37.355 | Agreement For PRS bandwidth aggregation across PFLs, support enhancement of PRS configuration to inform UE by LMF (or inform LMF by NG-RAN) PRS resources from which two or three PFLs are linked. • FFS whether the link is for all TRPs or per TRP basis • FFS whether the link is per PRS resource set basis or per PRS resource basis. Agreement For PRS bandwidth aggregation across PFLs, support • Option 2: Per TRP basis and per PRS resource set basis. o For each TRP, support new signaling to indicate which PRS resource sets across PFLs are linked. o It is assumed that the PRS resources across the linked PRS resource sets are linked if the conditions are satisfied. For the non-linked PRS resource sets, no aggregation is assumed even if the conditions are satisfied. Agreement For PRS bandwidth aggregation, with regards to the signaling in the location information request message, introduce the following: • A request to indicate UE which two or three PFLs to be used for performing joint measurement • A new ReportingGranularityfactor smaller than 0 which can be applicable at least when the LMF requests aggregated measurements o Support at least the values of k={-1,-2}  FFS other values e.g. -3, -4, -5, -6 o Send RAN4 an LS to confirm the feasibility
NR_pos_enh2-Core | NR DL PRS BW Aggregation | 38.214 |  |  |  |  | Existing |  | timingReportingGranularityFactor field with new granularity of at least k={-1,-2} that is applicable at least when the LMF requests aggregated measurements | At least k = {-1, -2}. Other values FFS. |  | Per UE In DL-TDOA Location Information Request In Multi-RTT Location Information Request |  | 37.355
NR_pos_enh2-Core | NR DL PRS BW Aggregation | 38.214 |  |  |  |  | New |  | Indication of DL PRS resource sets in the two or three DL PFLs that are linked for DL PRS BW aggregation from the NG-RAN node to the LMF | TBD |  | Per TRP Example: in PRS Configuration (as in 9.2.44) in PRS CONFIGURATION RESPONSE message |  | 38.455
NR_pos_enh2-Core | NR DL PRS BW Aggregation | 38.214 |  |  |  |  | New |  | This field indicates whether to perform joint measurement across aggregated PFLs for DL-TDOA. | enabled |  | In NR-DL-TDOA-RequestLocationInformation |  | 37.355 | Agreement For PRS resources aggregated across PFLs for DL-TDOA and multi-RTT positioning methods, use similar signaling as the existing Rel-16/Rel-17 DL PRS measurement of single PFL with the necessary update. • FFS: In a measurement report element, single RSRP or single RSRPP is reported • In a measurement report element, PFL aggregation indication is supported to indicate whether/which measurement is aggregated • Support new signaling in location information request message to indicate UE whether to perform joint measurement across aggregated PFLs Agreement For PRS bandwidth aggregation across PFLs, in a measurement report element, support • Single RSRP or single RSRPP o FFS: the single RSRP/RSRPP is based on aggregated PRS resources across aggregated PFLs • The aggregated reference RSTD • The used PRS resource set IDs for the aggregated measurement which are shared for RSRP/RSRPP and/or timing measurement results
NR_pos_enh2-Core | NR DL PRS BW Aggregation | 38.214 |  |  |  |  | New |  | This field indicates whether to perform joint measurement across aggregated PFLs for Multi-RTT. | enabled |  | In NR-Multi-RTT-RequestLocationInformation |  | 37.355 | Agreement For PRS resources aggregated across PFLs for DL-TDOA and multi-RTT positioning methods, use similar signaling as the existing Rel-16/Rel-17 DL PRS measurement of single PFL with the necessary update. • FFS: In a measurement report element, single RSRP or single RSRPP is reported • In a measurement report element, PFL aggregation indication is supported to indicate whether/which measurement is aggregated • Support new signaling in location information request message to indicate UE whether to perform joint measurement across aggregated PFLs Agreement For PRS bandwidth aggregation across PFLs, in a measurement report element, support • Single RSRP or single RSRPP o FFS: the single RSRP/RSRPP is based on aggregated PRS resources across aggregated PFLs • The aggregated reference RSTD • The used PRS resource set IDs for the aggregated measurement which are shared for RSRP/RSRPP and/or timing measurement results
NR_pos_enh2-Core | NR DL PRS BW Aggregation | 38.214 |  |  |  |  | New |  | PRS resource set IDs for the aggregated measurement which are used for RSRP/RSRPP and/or timing measurement results . | PRS Resource Set IDs |  | In NR-DL-TDOA-MeasElement; [In NR-Multi-RTT-MeasElement] |  | 37.355 | Agreement For PRS bandwidth aggregation across PFLs, in a measurement report element, support • Single RSRP or single RSRPP o FFS: the single RSRP/RSRPP is based on aggregated PRS resources across aggregated PFLs • The aggregated reference RSTD • The used PRS resource set IDs for the aggregated measurement which are shared for RSRP/RSRPP and/or timing measurement results
NR_pos_enh2-Core | NR UL SRS for Positioning BW Aggregation | 38.214 |  |  |  |  | New |  | SRS resource IDs for the aggregated measurement which are used for RSRP/RSRPP and/or timing measurement results . | SRS resource IDs |  | For each UL-RTOA or gNB Rx-Tx time difference measurement in TRP Measurement Result message. Whether this indication may be common to multiple measurements is up to RAN3. |  | 38.455 | Agreement For SRS bandwidth aggregation across carriers, support • Single RSRP or RSRPP is reported o FFS: the single RSRP/RSRPP is based on aggregated SRS resources across aggregated carriers • The used SRS resource IDs for the aggregated measurement are shared for RSRP/RSRPP and/or timing measurement results

## RedCap
WI code | Sub-feature group | RAN1 specification | Section | RAN2 Parent IE | RAN2 ASN.1 name | Parameter name in the spec | New or existing? | Parameter name in the text | Description | Value range | Default value aspect | Per (UE, cell, TRP, …) | Required for initial access or IDLE/INACTIVE | Specification | Comment
NR_redcap_enh-Core | RedCap UE with reduced peak data rate with or without reduced baseband bandwidth in FR1 | 38.213 | 17.1 |  |  |  | Up to RAN2 | Separate early indication in Msg1 for 4-step RACH specific to RedCap UEs with reduced peak data rate with or without reduced baseband bandwidth | This parameter configures a separate early indication in Msg1 for 4-step RACH specific to RedCap UEs with reduced peak data rate with or without reduced baseband bandwidth. If the parameter is not configured and a separate early indication for 4-step RACH specific for RedCap UEs without reduced peak data rate and without reduced baseband bandwidth (i.e., "Rel-17 RedCap UEs") is configured, then these UEs use that indication. | New FeatureCombination value, similar to the existing 'redCap' value. |  | featureCombinationPreamblesList in RACH-ConfigCommon | Yes | 38.331 | RAN1 agreements: • A network-configurable additional separate early indication in Msg1 for Rel-18 eRedCap UEs is supported. • When Msg1 indication for Rel-18 eRedCap UEs is configured, it is used by Rel-18 eRedCap UEs (with or without UE BB bandwidth reduction). • When Msg1 indication for Rel-18 eRedCap UEs is not configured while Msg1 indication for Rel-17 RedCap UEs is configured, Rel-18 eRedCap UEs shall share the PRACH that is configured for Rel-17 RedCap UEs. • Note: Rel-18 eRedCap UEs will be differentiated from Rel-17 RedCap UEs based on Msg3 of Rel-18 eRedCap UEs. • Additional early indication in MsgA PRACH is not supported.

## NES
WI code | Sub-feature group | RAN1 specification | Section | RAN2 Parent IE | RAN2 ASN.1 name | Parameter name in the spec | New or existing? | Parameter name in the text | Description | Value range | Default value aspect | Per (UE, cell, TRP, …) | Required for initial access or IDLE/INACTIVE | Specification | Comment
Netw_Energy_NR-Core | SD and PD adaptation |  |  | CSI-ReportConfig |  | csi-ReportSubConfigList | New |  | List of CSI-ReportSubConfiguration(s) in a CSI report configuration. | Number of elements in list is [1]… maxNrofCSI-ReportSubconfigPerCSI-ReportConfig The value of maxNrofCSI-ReportSubconfigPerCSI-ReportConfig is FFS. |  |  | No | 38.331 | Agreement At least support A2-2, i.e. one CSI report configuration contains multiple CSI report sub-configurations where each sub-configuration corresponds to one spatial adaptation pattern. - FFS: impact on CSI processing requirement
Agreement For a CSI report configuration with L>1, for Type 1 SD, at least when A1-2-revised is used for the associated codebook configuration,  Only common codebook type for PMI across sub-configurations is supported o Codebook type-1 for PMI is supported Agreement For the sub-configuration(s) in a CSI report configuration with L>1,  for Type 1 SD with A1-2-revised, the following is configured in each sub-configuration - codebook subset restriction, - rank restriction - N1, N2 and Ng - FFS: the case when the number of ports is less than 4  for Type 2 SD adaptation with A1-1-revised, for each sub-configuration - a list of CSI-RS resource ID - FFS: codebookConfig (including codebookSubsetRestriction/ ri-Restriction) - FFS: CQI table indication - FFS: reportFreqConfiguration - FFS: report quantity Above is agreed in addition to what was agreed in previous RAN1 agreements Agreement For Type 1 adaptation, for each sub-configuration,  Port subset indication is based bitmap is supported - One bit per port for single panel case (i.e. turning off in a port level) - FFS: One bit per panel for multi-panel case (i.e. turning off in panel level) - Note: It is up to the gNB to ensure the mapping of the bit to a uniform x-pol rectangular array Agreement For Type 1 adaptation, for each sub-configuration, for multi-panel case,  One bit per port based on bitmap is supported  Note: It is up to the gNB to ensure the mapping of the bit to a uniform x-pol rectangular array for each of the activated panel(s). Additionally, if more than one panel is activated, uniformity across panels is ensured by the gNB (i.e., the same N1, N2 across multiple activated panels) Agreement - For each sub-configuration in a CSI reportConfig, for Type 1 SD adaptation only, and Type 2 SD adaptation only, support, o {codebookConfig (for Type 2 SD only) is common for all sub-configurations o {reportQuantity, reportFreqConfiguration} is not configured in any sub-configuration and the legacy/original parameters are used for all sub-configurations. o cqi-Table is common for all sub-configurations o for indicating # of ports in a port subset = 2, legacy IE twoTX-CodebookSubsetRestriction can be used for this subConfig in Type 1 SD. Agreement For power domain adaptation only, all CSI-RS resource(s) (which can be one or more) in the CSI-RS resource set for channel measurement are associated with each sub-configuration provided in a CSI report configuration • Each sub-configuration contains an offset value (e.g. X) that is commonly applied to all the resources within the resource set. For a CSI-RS resource in CSI resource configuration, the PDSCH to CSI-RS EPRE offset (e.g. Y) for CSI calculation is determined based on powerControlOffset (e.g. Z) value in CSI resource configuration and the offset value configured in CSI sub-configuration in the report configuration. o Only legacy values are applicable for the resulted power control offset values o It is expected that the sub-configuration leads to a value no larger than power control offset value provided in CSI resource configuration Agreement For joint operation of SD and PD, each subConfig contains corresponding parameters for an SD adaptation and/or parameters for a PD adaptation Agreement For Type 1 SD for multi-panel case, - Introduce a new mixed codebook combination {Type 1 Single Panel, Type 1 Multi Panel, Null} in R18 for FG codebookComboParameterAddition (indicating the UE supports the mixed codebook combinations in a slot) - Note: gNB can configure either Type 1 single panel codebook or Type 1 multi-panel codebook for a sub-configuration from one or multiple sub-configurations within one CSI report configuration if a UE reports support of multi-panel operation.
Netw_Energy_NR-Core | SD and PD adaptation |  |  | CSI-ReportSubConfig (Note: details are FFS) |  | csi-ReportSubConfigID | New |  | Indicate the index of one sub-configuration of a CSI report configuration. | 0 to [maxNrofCSI-ReportSubconfigPerCSI-ReportConfig] -1 |  |  | No | 38.331
Netw_Energy_NR-Core | Cell DTX/DRX |  |  |  |  | positionInDCI-cellDTRX | New |  | Configure the starting bit position of an information block of DCI format 2_X | 0..[sizeDCI-2-x]-1 |  | Per serving cell | No | 38.331 | Agreement For each serving cell configured with L1 signaling based activation/deactivation of cell DTX and/or cell DRX configuration, starting bit position of an information block of DCI format 2_X is provided by UE specific higher layer signaling.

## CovEnh
WI code | Sub-feature group | RAN1 specification | Section | RAN2 Parent IE | RAN2 ASN.1 name | Parameter name in the spec | New or existing? | Parameter name in the text | Description | Value range | Default value aspect | Per (UE, cell, TRP, …) | Required for initial access or IDLE/INACTIVE | Specification | Comment
NR_cov_enh2 | multiple PRACH transmsissions |  |  |  |  | NumberOfMsg1-Repetitions-r18 | new |  | The number of repetitions for PRACH transmissions [with the same Tx beam]. | {2, 4, 8} |  |  | Cell-specific | 38.331 | Agreement (RAN1#112) For multiple PRACH transmissions with same Tx beam, gNB can configure one or multiple values for the number of multiple PRACH transmissions. • If multiple values are configured, PRACH resources differentiation between multiple PRACH transmissions with different number of multiple PRACH transmissions is supported. • FFS: details Agreement (RAN1#112) Support {2, 4, 8} for the number of multiple PRACH transmissions with same Tx beams.
NR_cov_enh2 | multiple PRACH transmsissions |  |  |  |  | rsrp-ThresholdSSBMsg1 | new |  | This parameter indicates the RSRP threshold for performing Msg1 repetitions associated with the number of Msg1 repetitions indicated by corresponding NumberOfMsg1-Repetitions-r18. | RSRP-Range |  |  | Cell-specific | 38.331 | Agreement (RAN1 #111) • For multiple PRACH transmissions with same Tx beam, at least SSB-RSRP threshold(s) are used to determine the number of PRACH transmissions at least for the first RACH attempt. o Note: whether to support multiple numbers of PRACH transmissions is separately discussed.
NR_cov_enh2 | multiple PRACH transmsissions |  |  |  |  | TimeOffsetBetweenStartingRO-r18 | new |  | If this parameter is configured for a given number of N multiple PRACH transmissions, it is used to configure the time offset of the starting ROs between two successive RO groups for each frequency resource index within a time period X. If this parameter is not configured for a given number of N multiple PRACH transmissions, the starting RO of RO groups are implicitly determined according to TS 38.213. |  |  |  | Cell-specific | 38.331 | Agreement (RAN1 #114) For a given number of N multiple PRACH transmissions, to determine the starting RO of all the RO groups within a time period X: ‐ If a time offset is configured, then  the starting RO of the first RO group for each is determined from the first valid RO within the time period X, first in increasing order of frequency resource index for frequency multiplexed PRACH occasions; second in increasing order of time resource index.  the starting RO of the n-th RO group for each is determined as the RO at the time offset equal to a number of valid ROs from the starting RO of the (n-1)-th RO group for the same . ‐ If time offset is not configured, then  the starting RO of the first RO group is the first valid RO within the time period X.  the starting RO of other RO groups are determined as the first valid RO after the previous RO group in the following order within the time period X: first, in increasing order of frequency resource indexes for frequency multiplexed PRACH occasions; second, in increasing order of time resource indexes.
NR_cov_enh2 | Dynamic waveform switching | 38.212 38.214 | 7.3.1.1.2 6.1.3 |  |  | dynamicTransformPrecoderIndicationDCI-0-1 | New |  | Configures whether the field [Dynamic transform precoder indicator] is present or not in DCI format 0_1. If the field is set to enabled, DWS field is present in DCI format 0_1 and UE follows DWS field. If the field is set to disabled, DWS field is not present in DCI format 0_1 and UE follows legacy parameter (transformPrecoder) when scheduled using DCI format 0_1. | {enabled, disabled} |  | in PUSCH-Config | UE-specific |  | Agreement (RAN1#114) Introduce two new RRC parameters for configuration of DWS field in DCI formats 0_1/0_2: - Value range is {enabled, disabled} for each of DCI format 0_1 and DCI format 0_2: o “enabled” means that DWS field is present in the DCI format and UE follows DWS field. o “disabled means that DWS field is not present and UE follows legacy parameter (transformPrecoder) when scheduled using the DCI format. Agreement (RAN1#113) Configuration of dynamic waveform switching indicator field, for a BWP, is separately configurable between DCI format 0_1 and DCI format 0_2. Agreement (RAN1#112b-e) Dynamic waveform switching is configured separately for each BWP, within PUSCH-Config.
NR_cov_enh2 | Dynamic waveform switching | 38.212 38.214 | 7.3.1.1.2 6.1.3 |  |  | dynamicTransformPrecoderIndicationDCI-0-2 | New |  | Configures whether the field [Dynamic transform precoder indicator] is present or not in DCI format 0_2. If the field is set to enabled, DWS field is present in DCI format 0_2 and UE follows DWS field. If the field is set to disabled, DWS field is not present in DCI format 0_2 and UE follows legacy parameter (transformPrecoder) when scheduled using DCI format 0_2. | {enabled, disabled} |  | in PUSCH-Config | UE-specific |  | Agreement (RAN1#114) Introduce two new RRC parameters for configuration of DWS field in DCI formats 0_1/0_2: - Value range is {enabled, disabled} for each of DCI format 0_1 and DCI format 0_2: o “enabled” means that DWS field is present in the DCI format and UE follows DWS field. o “disabled means that DWS field is not present and UE follows legacy parameter (transformPrecoder) when scheduled using the DCI format. Agreement (RAN1#113) Configuration of dynamic waveform switching indicator field, for a BWP, is separately configurable between DCI format 0_1 and DCI format 0_2. Agreement (RAN1#112b-e) Dynamic waveform switching is configured separately for each BWP, within PUSCH-Config.
NR_cov_enh2 | Dynamic waveform switching |  |  |  |  | assumedPUSCHInfo | New |  | Indicates if power headroom information for an assumed PUSCH is reported. | ENUMERATED {enabled} |  | in PHR-Config | UE-specific |  | Agreement (RAN1#114) Introduce a new RRC parameter under PHR-Config for configuration of reporting of power headroom information for an assumed PUSCH: Value range is {enabled} Agreement (RAN1#114) For reporting of power headroom information for assumed PUSCH using target waveform different from waveform of actual PUSCH, support the following: - Power headroom information for assumed PUSCH is based on an actual PUSCH transmission. o In case of no actual PUSCH transmission on a serving cell, power headroom information for assumed PUSCH is not supported. o DWS field needs to be configured for at least one DCI format for the BWP of the actual PUSCH, otherwise power headroom information for assumed PUSCH is not supported. - If actual PUSCH transmission is with DFT-S-OFDM waveform, UE computes power headroom information of an assumed PUSCH with CP-OFDM waveform. If actual PUSCH transmission is with CP-OFDM waveform, UE computes power headroom information of an assumed PUSCH with DFT-S-OFDM waveform. o All parameters that are used for the calculation of PCMAX,f,c(i), except waveform, are the same between assumed PUSCH and actual PUSCH. o In case assumed PUSCH transmission is not supported for the parameters that are used for the calculation of PCMAX,f,c(i), power headroom information for assumed PUSCH is not computed or reported. - Power headroom information for assumed PUSCH contains: o PCMAX,f,c(i) of assumed PUSCH  Accounting for applicable MPR, A-MPR and P-MPR for the assumed PUSCH. - If UE reports power headroom information for assumed PUSCH in a PUSCH transmission, legacy PHR is also reported in the same PUSCH transmission. o No consensus in RAN1 if the following applies or not: if UE reports legacy PHR in a PUSCH transmission, power headroom information for assumed PUSCH is also reported. - Note: RAN endorsed the following at RAN#100: “RAN2 will not work on PHR triggering procedure for dynamic waveform switching in Rel-18 UL Coverage enh WI” [RP-231498]. Agreement (RAN1#114) Support following enhancement to assist the scheduler in determining waveform switching: • Reporting of power headroom information for an assumed PUSCH using target waveform different from waveform of actual PUSCH. • Note: Any MAC CE related design is up to RAN2 • Subject to separate UE capability • Details FFS. Conclusion (Made in RAN#100, RP-231498) RAN2 will not work on PHR triggering procedure for dynamic waveform switching in Rel-18 UL Coverage enh WI Send LS to inform above agreement and conclusion.

## XR
WI code | Sub-feature group | RAN1 specification | Section | RAN2 Parent IE | RAN2 ASN.1 name | Parameter name in the spec | New or existing? | Parameter name in the text | Description | Value range | Default value aspect | Per (UE, cell, TRP, …) | Required for initial access or IDLE/INACTIVE | Specification | Comment
NR_XR_enh-Core | Multiple CG PUSCH transmission occasions in a CG period |  |  |  |  | nrofSlots_InCGperiod | new |  | Number of consecutive slots for CG PUSCH transmission occasions in a period of a single CG PUSCH configuration | INTEGER(2..32) |  | Per BWP, in ConfiguredGrantConfig | No | 38.331 | This parameter corresponds to N in the following agreement. Agreement For time domain resource allocation for multi-PUSCH CGs, support - For TDRA determination (based on NR-U framework) - For Type-1, follow the rules for DCI format 0_0 on UE specific search space, as defined in Clause 6.1.2.1.1 of TS 38.214. - Note: To determine the configuration of TDRA, PUSCH repetition type A is assumed according to description in 6.1.2.3 in 38.214 for Type-1. - For Type-2, the TDRA table is determined by the TDRA table associated with activation DCI, as defined in Clause 6.1.2.1 of TS 38.214. - Note: The DCI format for activation DCI with pusch-RepTypeA is applicable. - N is configured by higher layers - A single SLIV is determined from TDRA. - The SLIV used for 1st PUSCH per CG period. - PUSCH is used in each of N consecutive slots per CG period - Note: N is configured independently from cg-nrofSlots-r16 and cg-nrofPUSCH-InSlot-r16, respectively. N configuration is independent from cgRetransmissionTimer configuration. - To determine corresponding slots for CG PUSCHs in a period of a multi-PUSCH CG configuration: - For the first PUSCH in the period, follow the legacy procedures. - For remaining PUSCHs in the period -ForType-1 and Type-2, reuse the corresponding procedures for NR-U by applying the RRC parameters N and M, instead of cg-nrofSlots-r16 and cg-nrofPUSCH-InSlot-r16, respectively. UE does not expect to be configured with a value larger than UE reported capability. Agreement For a multi-PUSCH CG configuration, the range value of the higher layer parameter indicating number of consecutive slots (N in previous agreements) is: - Max value=16 or 32 - Up to UE capability - Min value=2
NR_XR_enh-Core | Indication of unused CG PUSCH occasion(s) by UCI |  |  |  |  | nrof_UTO_UCI | new |  | Indication of UTO-UCI is enabled if nrof_UTO_UCI is configured. nrof_UTO_UCI is the number of bits in the UTO-UCI bitmap. | INTEGER(3..8) |  | Per BWP, in ConfiguredGrantConfig | No | 38.331 | Number of bits (Nu) in the UTO-UCI bitmap. Agreement Indication of UTO-UCI by CG PUSCHs associated to a CG configuration, is enabled by configuration of an RRC parameter. - FFS on whether/how to extend to multiple CG configurations Agreement - Configure the RRC parameter Nu (Nu is the size of bit-map) - FFS range value of Nu - UTO_offset is the offset value. - Alt-1: UTO_Offset is provided by configuration. - FFS range value of UTO_offset - Alt-2: UTO_Offset = 0 - A transmitted CG PUSCH, carries UTO-UCI that is applicable to the Nu consecutive and valid CG PUSCH TOs, starting with UTO_offset from the end of the transmitted CG PUSCH. FFS on whether/how to extend to multiple CG configurations Strong concerns have been raised on the above proposal in terms of benefit and UE complexity by CATT, ZTE, Huawei, Apple, MTK, and Google. Conclusion There is no consensus to introduce RRC parameter UTO_offset. This over-rides earlier RAN1 agreements. Agreement: For a CG configuration with UTO-UCI indication enabled: - For the range value for the RRC parameter Nu (Nu is the size of bit-map): (3, …, 8)
NR_XR_enh-Core | Indication of unused CG PUSCH occasion(s) by UCI |  |  |  |  | Beta-offset_UTO_UCI | new |  | Beta offset value for UTO-UCI multiplexing on CG PUSCH. Beta-offset_UTO_UCI is required to be present when nrof_UTO_UCI field is configured. | INTEGER (0..31) |  | Per BWP, in ConfiguredGrantConfig | No | 38.331 | Agreement The existing CG-UCI encoding and multiplexing procedures are reused for encoding the “UTO-UCI” in a configured grant PUSCH in absence or presence of other UCIs being multiplexed in the PUSCH, by applying the following adjustments: - The “UTO-UCI” is used instead of CG-UCI in the corresponding procedures for encoding of CG-UCI and/or HARQ-ACK, whichever is present. - For determining the beta-offset, - Beta offset is configured for the “UTO-UCI” - If UTO-UCI and HARQ-ACK is not jointly encoded, the beta offset for the “UTO-UCI” is used in the procedures instead of CG-UCI beta offset - If UTO-UCI and HARQ-ACK is jointly encoded, HARQ-ACK beta offset is used in the procedures instead of CG-UCI beta offset - Note: The term “UTO-UCI” refers to the “UCI that provides information about unused CG PUSCH transmission occasions” for convenience.

## Mobility
WI code | Sub-feature group | RAN1 specification | Section | RAN2 Parent IE | RAN2 ASN.1 name | Parameter name in the spec | New or existing? | Parameter name in the text | Description | Value range | Default value aspect | Per (UE, cell, TRP, …) | Required for initial access or IDLE/INACTIVE | Specification | Comment
CSI Report related RRC parameters (Opt.1)
NR_Mob_enh2 | L1 intra- and inter-freuqency measurement | 38.214 |  | CSI-ReportConfig |  | LTM-ReportContent |  |  | This IE defines the content of the LTM measurement report | SEQUENCE { noOfReportedCells, noOfReportedRSPerCell, SpCellInclusion } |  | UE | UE-specific | 38.331
NR_Mob_enh2 | L1 intra- and inter-freuqency measurement | 38.214 |  | LTM-ReportContent |  | noOfReportedCell |  |  | This IE defines how many cells are reported in a single report instance. | ENUMERATED {n1,n2,n3,n4} |  | UE | UE-specific | 38.331 | Agreement For the beam selection for SSB based L1-RSRP measurement report, - Beam selection is performed across the L cells from configured (or activated, if introduced) cells, i.e. M beams for each of the L cells - FFS: How to select the L cells and M beams per cells is up to UE - M x L beams are reported in a single report instance - Max values of M and L are based on UE capability, and at least M x L=4 is supported as a UE capability, other UE capabilities are FFS - FFS if UE is allowed to report less than M x L beams - The values of M and L are configured to the UE in the reporting configuration - FFS: The following configurability is introduced in the report configuration - 1) Whether serving cell is always selected in the L cell selection performed by the UE, and applicable when a UE is configured with L>=2 - 2) at least one of the inter-frequency cells is always sele
NR_Mob_enh2 | L1 intra- and inter-freuqency measurement | 38.214 |  | LTM-ReportContent |  | nrofReportedRSPerCell | new |  | This IE defines how many RSs per cell are reported in a single report instance. | ENUMERATED {n1,n2,n3,n4} |  | UE | UE-specific | 38.331 | See agreement above
NR_Mob_enh2 | L1 intra- and inter-freuqency measurement | 38.214 |  | LTM-ReportContent |  | SpCellInclusion | new |  | This IE indicate whether UE shall include the L1 measurement report assocaited with current SPCell. | ENUMERATED {PCell, FFS} |  | UE | UE-specific | 38.331 | Agreement - For the beam selection for SSB based L1-RSRP measurement report, - The inclusion of current SpCell in the L1 measurement report is configurable. - new UE capability(ies) are introduced and details can be discussed in UE feature
NR_Mob_enh2 | L1 intra- and inter-freuqency measurement | 38.214 |  | CSI-ReportConfig |  | LTM-resourcesForChannelMeasurement | new |  | This IE defines resources for channel measurement on candidate cells of LTM | LTM-csi-ResourceConfigId |  | UE | UE-specific | 38.331
NR_Mob_enh2 | L1 intra- and inter-freuqency measurement | 38.214 |  | resourcesForChannel |  | LTM-csi-SSB-ResourceSetId | new |  | This IE defines CSI-SSB-Resource Set for channel measurements. | INTEGER (1..maxNrofLtmCSI-SSB-ResourceSetsPerConfig) |  | UE | UE-specific | 38.331
CSI Report related RRC parameters (Opt.2)
NR_Mob_enh2 | L1 intra- and inter-freuqency measurement | 38.214 |  | CSI-MeasConfig |  | LTM-CSI-ReportConfigToAddModList | new |  | Configured CSI report settings for LTM. | SEQUENCE (SIZE (1..maxNrofLtmCSI-ReportConfigurations)) OF LTM-CSI-ReportConfig maxNrofLtmCSI-ReportConfigurations = [FFS] |  | UE | UE-specific | 38.331
NR_Mob_enh2 | L1 intra- and inter-freuqency measurement | 38.214 |  | LTM-CSI-ReportConfigToAddModList |  | LTM-CSI-ReportConfig | new |  | The IE LTM-CSI-ReportConfig is used to configure report on the cell in which the LTM-CSI-ReportConfig is included | SEQUENCE { LTM-CSI-ReportConfigId, LTM-resourcesForChannelMeasurement, ReportConfigType, LTM-ReportContent } |  | UE | UE-specific | 38.331
NR_Mob_enh2 | L1 intra- and inter-freuqency measurement | 38.214 |  | LTM-CSI-ReportConfig |  | LTM-CSI-ReportConfigId | new |  | is used to identify an LTM-CSI-ReportConfig | INTEGER (0..maxNrofLtmCSI-ReportConfigurations-1) |  | UE | UE-specific | 38.331
NR_Mob_enh2 | L1 intra- and inter-freuqency measurement | 38.214 |  | LTM-CSI-ReportConfig |  | LTM-ReportContent |  |  | This IE defines the content of the LTM measurement report | SEQUENCE { noOfReportedCells, noOfReportedRSPerCell, SpCellInclusion } |  | UE | UE-specific | 38.331
NR_Mob_enh2 | L1 intra- and inter-freuqency measurement | 38.214 |  | LTM-CSI-ReportConfig |  | LTM-resourcesForChannelMeasurement, | new |  | Identifies the resources used for LTM measurements | LTM-CSI-ResourceConfigId |  | UE | UE-specific | 38.331
NR_Mob_enh2 | L1 intra- and inter-freuqency measurement | 38.214 |  | LTM-ReportContent |  | nrofReportedCell | new |  | This IE defines how many cells are reported in a single report instance. | ENUMERATED {n1,n2,n3,n4} |  | UE | UE-specific | 38.331
NR_Mob_enh2 | L1 intra- and inter-freuqency measurement | 38.214 |  | LTM-ReportContent |  | nrofReportedRSPerCell | new |  | This IE defines how many RSs per cell are reported in a single report instance. | ENUMERATED {n1,n2,n3,n4} |  | UE | UE-specific | 38.331
NR_Mob_enh2 | L1 intra- and inter-freuqency measurement | 38.214 |  | LTM-ReportContent |  | SpCellInclusion | new |  | This IE indicate whether UE shall include the L1 measurement report assocaited with current SPCell. | ENUMERATED {PCell, FFS} |  | UE | UE-specific | 38.331
NR_Mob_enh2 | L1 intra- and inter-freuqency measurement | 38.214 |  | LTM-CSI-ReportConfig |  | reportConfigType | existing |  | The reportConfigType describes how the measurements are reported, similar to reportConfigType in CSI-ReportConfig | CHOICE { periodic semiPersistentOnPUCCH semiPersistentOnPUSCH aperiodic }, |  | UE | UE-specific | 38.331
NR_Mob_enh2 | L1 intra- and inter-freuqency measurement | 38.214 |  | reportConfigType |  | periodic | existing |  | Describes the properties of periodic LTM report | SEQUENCE { reportSlotConfig pucch-CSI-ResourceList }, |  | UE | UE-specific | 38.331
NR_Mob_enh2 | L1 intra- and inter-freuqency measurement | 38.214 |  | reportConfigType |  | semiPersistentOnPUCCH | existing |  | Describes the properties of semipersistent on PUCCH LTM report | SEQUENCE { reportSlotConfig pucch-CSI-ResourceList }, |  | UE | UE-specific | 38.331
NR_Mob_enh2 | L1 intra- and inter-freuqency measurement | 38.214 |  | periodic, semPersistentOnPUCCH |  | reportSlotConfig | existing |  | Describes periodicity and offset of LTM report on PUCCH | CSI-ReportPeriodicityAndOffset |  | UE | UE-specific | 38.331
NR_Mob_enh2 | L1 intra- and inter-freuqency measurement | 38.214 |  | periodic, semPersistentOnPUCCH |  | pucch-CSI-ResourceList | existing |  | Indicates which PUCCH resource to use for reporting on PUCCH. | SEQUENCE (SIZE (1..maxNrofBWPs)) OF PUCCH-CSI-Resource |  | UE | UE-specific | 38.331
NR_Mob_enh2 | L1 intra- and inter-freuqency measurement | 38.214 |  | semiPersistentOnPUSCH |  | reportSlotConfig | existing |  | Describes periodicity and offset of semi-persistent on PUSCH LTM report | ENUMERATED {sl4, sl5, sl8, sl10, sl16, sl20, sl40, sl80, sl160, sl320 |  | UE | UE-specific | 38.331
NR_Mob_enh2 | L1 intra- and inter-freuqency measurement | 38.214 |  | CSI-AperiodicTriggerState |  | LTM-associatedReportConfigInfo | new |  | Configures the aperiodic CSI reports of candidate cells. If ltm-associatedReportConfigInfoList is configured the UE ignores the field associatedReportConfigInfoList. | LTM-CSI-ReportConfigId |  | UE | UE-specific | 38.331
NR_Mob_enh2 | L1 intra- and inter-freuqency measurement | 38.214 |  | CSI-SemiPersistentOnPUSCH-TriggerState |  | LTM-associatedReportConfigInfo | new |  | Configures the semi-persistent CSI reports on PUSCH of candidate cells. If ltm-associatedReportConfigInfo is configured the UE ignores the field associatedReportConfigInfo | LTM-CSI-ReportConfigId |  | UE | UE-specific | 38.331
Measurement Resource Configuration related IEs
NR_Mob_enh2 | L1 intra- and inter-freuqency measurement | 38.214 |  | RRCReconfiguration-v18xy |  | LTM-Config-r18 | new |  | This field includes a set of configurations related to LTM candidate cell(s). | SetupRelease {LTM-Config-r18} |  | UE | UE-specific | 38.331
NR_Mob_enh2 | L1 intra- and inter-freuqency measurement | 38.214 |  | LTM-Config-r18 |  | LTM-Candidate-r18 | new |  | This field contains necessary information for the UE for procedures about an LTM candidate cell to be executed before an LTM cell switch | SEQUENCE { LTM-CandidateId-r18, LTM-SSB-Config-r18, LTM-dl-OrJointTCI-StateToAddModList, LTM-dl-OrJointTCI-StateToReleaseList-r18, LTM-ul-TCI-ToAddModList, LTM-ul-TCI-ToReleaseList-r17, LTM-EarlyUlSyncConfig-r18 candidatePci-r18, } |  | UE | UE-specific | 38.331
NR_Mob_enh2 | L1 intra- and inter-freuqency measurement | 38.214 |  | LTM-Candidate-r18 |  | LTM-SSB-Config-r18 | new |  | This field indicates SSB configuration associated with the LTM candidate cell. | SEQUENCE { ssbFrequency, subcarrierspacing, ssb-Periodicity-r18, ssb-PositionsInBurst-r18, ss-PBCH-BlockPower-r18, } |  | UE | UE-specific | 38.331 | Agreement (RAN1 112) - For L1-RSRP measurement RS configuration - For SSB based L1-RSRP measurement: -As a starting point, at least the following information needs to be provided to a UE, e.g. - For intra- and inter- frequency: PCI or logical ID (e.g., as being defined in R17 ICBM), time domain (e.g. SMTC or periodicity and SSB position in burst) - For inter-frequency: frequency domain location (e.g. center frequency), SCS - FFS: transmission power (for pathloss calculation) - Note: other parameters included in the configuration can be further discussed. Agreement (RAN1 113) - For the configuration of SSB based L1-RSRP measurement, periodicity of SSB, SSB position in burst are provided as time domain information for intra- and inter- frequency.
NR_Mob_enh2 | L1 intra- and inter-freuqency measurement | 38.214 |  | LTM-Candidate-r18 |  | ltm-CandidateId-r18 | new |  | This field indicates an LTM candidate cell configuration. | INTEGER (1.. maxNrofCellsLTM-r18) |  | UE | UE-specific | 38.331 | See agreement in row #10
NR_Mob_enh2 | L1 intra- and inter-freuqency measurement | 38.214 |  | LTM-SSB-Config-r18 |  | ssbFrequency | new |  | Indicates the frequency of the SS/PBCH block associated to this LTM-Candidate | ARFCN-ValueNR |  | UE | UE-specific | 38.331 | See agreement in row #10
NR_Mob_enh2 | L1 intra- and inter-freuqency measurement | 38.214 |  | LTM-SSB-Config-r18 |  | subcarrierspacing | new |  | Subcarrier spacing of SSB. | SubCarrierSpacing |  | UE | UE-specific | 38.331 | See agreement in row #10
NR_Mob_enh2 | L1 intra- and inter-freuqency measurement | 38.214 |  | LTM-SSB-Config-r18 |  | ssb-Periodicity-r18 | new |  | Periodicity of the SS/PBCH block are given in number of subframes | ENUMERATED { ms5, ms10, ms20, ms40, ms80, ms160, spare2, spare1}, |  | UE | UE-specific | 38.331 | See agreement in row #10
NR_Mob_enh2 | L1 intra- and inter-freuqency measurement | 38.214 |  | LTM-SSB-Config-r18 |  | ssb-PositionsInBurst-r18 | new |  | Indicates the time domain positions of the transmitted SS-blocks in a half frame with SS/PBCH blocks as defined in TS 38.213 . The first/leftmost bit corresponds to SS/PBCH block index 0, the second bit corresponds to SS/PBCH block index 1, and so on. Value 0 in the bitmap indicates that the corresponding SS/PBCH block is not transmitted while value 1 indicates that the corresponding SS/PBCH block is transmitted. | CHOICE { shortBitmap BIT STRING (SIZE (4)), mediumBitmap BIT STRING (SIZE (8)), longBitmap BIT STRING (SIZE (64)) }, |  | UE | UE-specific | 38.331 | See agreement in row #10
NR_Mob_enh2 | L1 intra- and inter-freuqency measurement | 38.214 |  | LTM-SSB-Config-r18 |  | ss-PBCH-BlockPower-r18 | new |  | Average EPRE of the resources elements that carry secondary synchronization signals in dBm that the NW used for SSB transmission of the LTM-Candidate. | INTEGER (-60..50) |  | UE | UE-specific | 38.331 | Agreement - RRC parameter ss-PBCH-BlockPower for candidate cells is included in the LTM configuration. - UE needs the parameter to (at least) perform RACH towards candidate cells - Note: how to capture this parameter and RRC structure are up to RAN2
NR_Mob_enh2 | L1 intra- and inter-freuqency measurement | 38.214 |  | LTM-SSB-Config-r18 |  | candidatePci-r18 | new |  | PCI of the LTM-Candidate. | INTEGER (0..1007) |  | UE | UE-specific | 38.331 | See agreement in row #10
NR_Mob_enh2 | L1 intra- and inter-freuqency measurement | 38.214 |  | [LTM-Config-r18] |  | LTM-CSI-ResourceConfigToAddModList | new |  | defines a list of LTM-CSI-ResourceConfigs | SEQUENCE (SIZE (1..maxNrofCSI-ResourceConfigurations)) OF LTM-CSI-ResourceConfig |  | UE | UE-specific | 38.331
NR_Mob_enh2 | L1 intra- and inter-freuqency measurement | 38.214 |  | [LTM-Config-r18] |  | LTM-CSI-ResourceConfigToReleaseList-r18 | new |  | List of Ltm-CSIResourceConfig to be released | SEQUENCE (SIZE (1..maxNrofCSI-ResourceConfigurations)) OF LTM-CSI-ResourceConfigId |  | UE | UE-specific | 38.331
NR_Mob_enh2 | L1 intra- and inter-freuqency measurement | 38.214 |  | LTM-CSI-ResourceConfigToAddModList |  | LTM-CSI-ResourceConfig | new |  | defines one CSI-SSB-ResourceSet. | SEQUENCE { LTM-CSI-ResourceConfigId, LTM-CSI-SSB-ResourceSet, } |  | UE | UE-specific | 38.331
NR_Mob_enh2 | L1 intra- and inter-freuqency measurement | 38.214 |  | LTM-CSI-ResourceConfig |  | LTM-CSI-ResourceConfigId | new |  | Used in LTM-CSI-ResourceConfig to refer to an instance of LTM-CSI-Resource | INTEGER (0.. FFS) |  | UE | UE-specific | 38.331
NR_Mob_enh2 | L1 intra- and inter-freuqency measurement | 38.214 |  | LTM-CSI-ResourceConfig |  | LTM-CSI-SSB-ResourceSet | new |  | This IE defines one SS/PBCH block resource set from one or more candidate cells. | SEQUENCE { LTM-csi-SSB-ResourceSetId, LTM-csi-SSB-ResourceList, LTM-CandidateId-list, } |  | UE | UE-specific | 38.331
NR_Mob_enh2 | L1 intra- and inter-freuqency measurement | 38.214 |  | LTM-CSI-SSB-ResourceSet |  | ltm-csi-SSB-ResourceSetId | new |  | This IE is used to identify one SS/PBCH block resource set | INTEGER (0..maxNrofLtmCSI-SSB-ResourceSets-1) |  | UE | UE-specific | 38.331
NR_Mob_enh2 | L1 intra- and inter-freuqency measurement | 38.214 |  | LTM-CSI-SSB-ResourceSet |  | ltm-csi-SSB-ResourceList | new |  | This IE is used to indicate SS/PBCH block resources from one or more candidate cells | SEQUENCE (SIZE (1..maxNrofLtmCSI-SSB-ResourcesPerSet)) OF SSB-Index |  | UE | UE-specific | 38.331
NR_Mob_enh2 | L1 intra- and inter-freuqency measurement | 38.214 |  | LTM-CSI-SSB-ResourceSet |  | LTM-CandidateId-list | new |  | Indicates the physical cell IDs (PCIs) of the SSBs in the LTM-CSI-SSB-Resourcelist. The list has the same number of entries as LTM-csi-SSB-ResourceList. | SEQUENCE (SIZE (1..maxNrofLtmCSI-SSB-ResourcesPerSet)) OF LTM-CandidateId-r18 |  | UE | UE-specific | 38.331
TCI-state related RRC parameters
NR_Mob_enh2 | L1 intra- and inter-freuqency measurement | 38.214 |  | LTM-Candidate-r18 |  | LTM-dl-OrJointTCI-StateToAddModList | new |  | A list of TCI states indicating a transmission configuration which includes QCL-relationships between the DL RSs in one RS set and the PDSCH DMRS ports | SEQUENCE (SIZE (1..maxNrofLtmTCI-States)) OF LTM-Candidate-Tci-State-r18 |  | UE | UE-specific | 38.331 | Agreement (113 meeting) A UE can be indicated and activated a single joint TCI state or a pair of UL/DL TCI state in the cell switch command.
NR_Mob_enh2 | L1 intra- and inter-freuqency measurement | 38.214 |  | LTM-Candidate-r18 |  | LTM-dl-OrJointTCI-StateToReleaseList-r18 | new |  | List of TCI states to be released for a candiate cell | SEQUENCE (SIZE (1..maxNrofTCI-States)) OF LTM-Candidate-tci-StateId |  | UE | UE-specific | 38.331
NR_Mob_enh2 | L1 intra- and inter-freuqency measurement | 38.214 |  | LTM-Candidate-r18 |  | LTM-ul-TCI-ToAddModList | new |  | Indicates a list of UL TCI states for a candidate cell | SEQUENCE (SIZE (1..maxUL-TCI-r17)) OF LTM-Candidate-TCI-UL-State-r18 |  | UE | UE-specific | 38.331 | Agreement (113 meeting) A UE can be indicated and activated a single joint TCI state or a pair of UL/DL TCI state in the cell switch command.
NR_Mob_enh2 | L1 intra- and inter-freuqency measurement | 38.214 |  | LTM-Candidate-r18 |  | LTM-ul-TCI-ToReleaseList-r17 | new |  | List of UL TCI states to be released for a candiate cell | SEQUENCE (SIZE (1..maxUL-TCI-r17)) OF LTM-Candidate-TCI-UL-State-Id-r18 |  | UE | UE-specific | 38.331
NR_Mob_enh2 | L1 intra- and inter-freuqency measurement | 38.214 |  | ltm-dl-OrJointTCI-StateToAddModList |  | LTM-Candidate-Tci-States -r18 | new |  | associates one or two DL reference signals with a corresponding quasi-colocation (QCL) type | SEQUENCE { LTM-tci-StateId, qcl-Type1, qcl-Type2, } |  | UE | UE-specific | 38.331
TA Management Related RRC parameters
NR_Mob_enh2 | Timing Advance Mangement for LTM | 38.213 |  | LTM-Candidate-r18 |  | LTM-EarlyUlSyncConfig-r18 | new |  | Configuration used by the UE to perform the early UL synchronization procedure. | SetupRelease { EarlyUlSyncConfig-r18 } |  | UE | UE-specific | 38.331 | Agreement For Rel-18 LTM, Random Access Preamble indices and indication of RACH occasions with the associated SSB indices are configured for each candidate cell. Note: the detailed signalling is left to RAN2
NR_Mob_enh2 | Timing Advance Mangement for LTM | 38.213 |  | ltm-EarlyUlSyncConfig-r18 |  | EarlyUlSyncConfig-r18 | new |  | Configuration used by the UE to perform the early UL synchronization procedure. | SEQUENCE { FrequencyInfoUL [BWP-genericParameters] rach-ConfigGeneric, ssb-perRACH-Occasion, } |  | UE | UE-specific | 38.331 | Agreement For Rel-18 LTM, Random Access Preamble indices and indication of RACH occasions with the associated SSB indices are configured for each candidate cell. Note: the detailed signalling is left to RAN2 Agreement For PDCCH ordered-RACH, if reception of RAR is not configured - Whether power ramping is performed or not is determined from PDCCH order • If power ramping is performed, - whether PRACH is an initial transmission or retransmission is explicitly indicated in PDCCH order (FFS exact indication mechanism) - power ramping-up value is configured • else, the power should be determined by open-loop power control Agreement For PDCCH ordered-RACH, if reception of RAR is not configured - Whether power ramping is performed or not is determined from PDCCH order • If power ramping is performed, - whether PRACH is an initial transmission or retransmission is explicitly indicated in PDCCH order (FFS exact indication mechanism) - power ramping-up value is configured • else, the power should be determined by open-loop power control
NR_Mob_enh2 | Timing Advance Mangement for LTM | 38.213 |  | EarlyUlSyncConfig-r18 |  | FrequencyInfoUL | exisitng |  | provides basic parameters of an uplink carrier for PRACH transmission of a candidate cell. | SEQUENCE { frequencyBandList, absoluteFrequencyPointA, scs-SpecificCarrierList, additionalSpectrumEmission, p-Max, frequencyShift7p5khz } |  | UE | UE-specific | 38.331
NR_Mob_enh2 | Timing Advance Mangement for LTM | 38.213 |  | EarlyUlSyncConfig-r18 |  | rach-ConfigGeneric | exisitng |  | to specify the random-access parameters for RACH procedure towards candidate cel. | SEQUENCE { prach-ConfigurationIndex, msg1-FDM, msg1-FrequencyStart, zeroCorrelationZoneConfig, preambleReceivedTargetPower, powerRampingStep } |  | UE | UE-specific | 38.331 | Note: UE shall omit the IE 'preambleTransMax', 'ra-ResponseWindow' in the existing 'rach-ConfigGeneric' IE if it is included in the 'ltm-EarlyUlSyncConfig-r18' IE, which are not appliable for LTM operation.
NR_Mob_enh2 | Timing Advance Mangement for LTM | 38.213 |  | EarlyUlSyncConfig-r18 |  | ssb-perRACH-Occasion | existing |  | Number of SSBs per RACH occasion. | ENUMERATED {oneEighth, oneFourth, oneHalf, one, two, four, eight, sixteen} |  | UE | UE-specific | 38.331

## FR1<5MHz
WI code | Sub-feature group | RAN1 specification | Section | RAN2 Parent IE | RAN2 ASN.1 name | Parameter name in the spec | New or existing? | Parameter name in the text | Description | Value range | Default value aspect | Per (UE, cell, TRP, …) | Required for initial access or IDLE/INACTIVE | Specification | Comment | Status

## BWPwoR
WI code | Sub-feature group | RAN1 specification | Section | RAN2 Parent IE | RAN2 ASN.1 name | Parameter name in the spec | New or existing? | Parameter name in the text | Description | Value range | Default value aspect | Per (UE, cell, TRP, …) | Required for initial access or IDLE/INACTIVE | Specification | Comment
NR_BWP_wor-Core | Option C RLM/BM/BFD Measurements based on NCD-SSB within active BWP | 38.213 |  | BWP-DownlinkDedicated | nonCellDefiningSSB |  | Up to RAN2 to decide whether to reuse existing parameter nonCellDefiningSSB-r17 | Non-cell-defining SSB configuration for BM/RLM/BFD and gapless intra-frequency L3 measurements for non-RedCap UEs | Non-cell-defining SSB configuration within the active BWP for BM/RLM/BFD and gapless intra-frequency L3 measurements for non-RedCap Ues | Same value range as for the legacy parameter nonCellDefiningSSB-r17 |  | Per BWP | No | 38.331 | Adding support of existing applicable mandatory features that are based on SSB using NCD-SSB (including NCD-based measurements) for non-RedCap UEs The network provides the frequency of the NCD-SSB i.e., absoluteFrequencySSB so that the NCD-SSB is within the bandwidth of the BWP configured in BWP-DownlinkCommon and may provide the periodicity i.e., ssb-periodicity for this NCD-SSB and time offset i.e., ssb-TimeOffset between CD-SSB of the serving cell and this NCD-SSB explicitly. Other properties such as PCI, ssb-PBCH-BlockPower, ssb-PositionsInBurst are configured with the same values from serving cell's CD-SSB.

## NR-NTN
WI code | Sub-feature group | RAN1 specification | Section | RAN2 Parent IE | RAN2 ASN.1 name | Parameter name in the spec | New or existing? | Parameter name in the text | Description | Value range | Default value aspect | Per (UE, cell, TRP, …) | Required for initial access or IDLE/INACTIVE | Specification | Comment
NR_NTN_enh-Core | Coverage enh | 38.213 | [9.2.6] |  |  | numberOfPUCCHforMsg4HARQACK-RepetitionsList | New | numberOfPUCCHforMsg4HARQACK-RepetitionsList | Indicates the number of repetitions for PUCCH transmission for Msg4 HARQ-ACK. If multiple values are configured, a single value from the configured values is indicated in DCI. | One or more of {1,2,4,8} except for {1} | NA | Per cell | Yes | 38.331 | Agreement For PUCCH repetition for Msg4 HARQ-ACK, candidate values of only one repetition factor configuration via SIB are {2, 4, 8}. • i.e., configuration of only ‘1’ is not supported. Working assumption For PUCCH repetition for Msg4 HARQ-ACK, • One or more repetition factors may be configured via SIB o If only one repetition factor is configured via SIB and if the value is one of {[1], 2, 4, 8}, UE capable of PUCCH repetition for Msg4 HARQ-ACK can perform repetition with the repetition factor - FFS: whether UE requests repetition or indicates repetition capability o If multiple factors from {1, 2, 4, 8} are configured via SIB, PUCCH repetition for Msg4 HARQ-ACK may be dynamically determined and indicated by gNB - FFS: whether UE requests repetition or indicates repetition capability - FFS: whether repetition factor is indicated by UE o FFS: UE behavior when repetition factor is not configured via SIB o FFS: whether one or more UE capabilities are needed for the above is for further discussion

## IoT-NTN
WI code | Sub-feature group | RAN1 specification | Section | RAN2 Parent IE | RAN2 ASN.1 name | Parameter name in the spec | New or existing? | Parameter name in the text | Description | Value range | Default value aspect | Per (UE, cell, TRP, …) | Required for initial access or IDLE/INACTIVE | Specification | Comment
IoT_NTN_enh-Core | HARQ feedback disabling for eMTC CE mode A and mode B | 36.213 |  |  |  | downlinkHARQ-FeedbackDisabled-Bitmap | New | downlinkHARQ-FeedbackDisabled-Bitmap | Used to disable the DL HARQ feedback, sent in the uplink, per HARQ process ID | Bitmap [TBD length] | FFS | per UE | No | 36.331
IoT_NTN_enh-Core | HARQ feedback disabling for NB-IoT | 36.213 |  |  |  | downlinkHARQ-FeedbackDisabled-Bitmap-NB | New | downlinkHARQ-FeedbackDisabled-Bitmap-NB | Used to disable the DL HARQ feedback, sent in the uplink, per HARQ process ID | Bitmap [TBD length] | FFS | per UE | No | 36.331
IoT_NTN_enh-Core | HARQ feedback disabling for eMTC CE mode B | 36.213 |  |  |  | downlinkHARQ-FeedbackDisabled-DCI | New | downlinkHARQ-FeedbackDisabled-DCI | Indicate whether DCI indication is used to directly indicate / override RRC configuration for disabling HARQ feedback | BOOLEAN |  | per UE | No | 36.331
IoT_NTN_enh-Core | HARQ feedback disabling for NB-IoT | 36.213 |  |  |  | downlinkHARQ-FeedbackDisabled-DCI-NB | New | downlinkHARQ-FeedbackDisabled-DCI-NB | Indicate whether DCI indication is used to directly indicate / override RRC configuration for disabling HARQ feedback | BOOLEAN |  | per UE | No | 36.331
IoT_NTN_enh-Core | HARQ feedback disabling for SPS PDSCH for eMTC CE Mode A | 36.213 |  |  |  | harq-FeedbackDisablingforSPSactive | New | harq-FeedbackDisablingforSPSactive | If enabled, UE reports ACK/NACK for the first SPS PDSCH after activation, regardless of if HARQ feedback is enabled or disabled corresponding to the first SPS PDSCH after activation. Otherwise, UE follows configuration of HARQ feedback enabled/disabled corresponding to the first SPS PDSCH after activation | BOOLEAN |  | per UE | No | 36.331
IoT_NTN_enh-Core | GNSS position fix in RRC Connected state for eMTC—triggered | 36.213 |  |  |  | GNSSPositionFixDuration | New | GNSSPositionFixDuration | UE reports GNSS position fix time duration for measurement at least during the initial access stage [and in connected mode] | [1,2,3,4,5,6,7,13,19,25,31] |  | per UE | No | 36.331 | 4-bit field UE report
IoT_NTN_enh-Core | GNSS position fix in RRC Connected state for NB-IoT—triggered | 36.213 |  |  |  | GNSSPositionFixtDuration-NB | New | GNSSPositionFixtDuration-NB | UE reports GNSS position fix time duration for measurement at least during the initial access stage [and in connected mode] | [1,2,3,4,5,6,7,13,19,25,31] |  | per UE | No | 36.331 | 4-bit field UE report
IoT_NTN_enh-Core | GNSS position fix in RRC Connected state for eMTC —autonomous | 36.213 |  |  |  | GNSSAutonomousEnable | New | GNSSAutonomousEnable | Autonomous GNSS re-acquisition mechanism is enabled or disabled by network. | BOOLEAN |  | per UE | No | 36.331
IoT_NTN_enh-Core | GNSS position fix in RRC Connected state for NB-IoT —autonomous | 36.213 |  |  |  | GNSSAutonomousEnable-NB | New | GNSSAutonomousEnable-NB | Autonomous GNSS re-acquisition mechanism is enabled or disabled by network. | BOOLEAN |  | per UE | No | 36.331

## TEI
WI code | Sub-feature group | RAN1 specification | Section | RAN2 Parent IE | RAN2 ASN.1 name | Parameter name in the spec | New or existing? | Parameter name in the text | Description | Value range | Default value aspect | Per (UE, cell, TRP, …) | Required for initial access or IDLE/INACTIVE | Specification | Comment
TEI18 | Support 1-symbol PRS for PRS configuration |  |  | NR-DL-PRS-ResourceSet | dl-PRS-NumSymbols | dl-PRS-NumSymbols | existing |  | In 37.355, PRS configuration can include the case of 1-symbol PRS | n1 |  |  |  | 37.355
TEI18 | Support PRS symbol offset 13 |  |  | NR-DL-PRS-Resource |  | dl-PRS-ResourceSymbolOffset-r18 | new |  | In 37.355, PRS configuration can include the case of PRS symbol offset 13 | 13 |  |  |  | 37.355
TEI18 | Support 1-symbol PRS for on-demand PRS |  |  | NR-On-Demand-DL-PRS-PerFreqLayer | dl-prs-NumSymbolsReq |  | existing |  | In 37.355, on-demand PRS request can include the case of 1-symbol PRS | n1 |  |  |  | 37.355
TEI18 | Support 1-symbol PRS |  |  | NR-DL-PRS-PDC-ResourceSet | numSymbols | numSymbols | existing |  | In 38.331, NR-DL-PRS-PDC-Info defines downlink PRS configuration for PDC, where 1-symbol PRS is included | n1 |  |  |  | 38.331
TEI18 | Support PRS symbol offset 13 |  |  | NR-DL-PRS-Resource |  | dl-PRS-ResourceSymbolOffset-r18 | new |  | In 38.331, PRS configuration can include the case of PRS symbol offset 13 | 13 |  |  |  | 38.331
TEI18 | Multiple PUSCHs scheduling by single DCI for non-consecutive slots in FR1 | 38.214 |  | PUSCH-TimeDomainResourceAllocationList |  | extendedK2 | Up to RAN2 |  | See comment in Column (P). | {0, .., 32} |  | Per UE |  | 38.331 | Multiple PUSCHs scheduled by a single DCI format 0_1 in Rel-17 is enabled on non-consecutive slots by extendedK2-r17. However, the applicability to non-consecutive slots is permitted in Rel-17 only in FR2-1/FR2-2. Based on the Rel-18 TEI agreement below , this feature is addiitonally enabled this for FR1 in Rel-18. It is up to RAN2 how to implement the agreement below. Please note that this row suggests a smaller range value, i.e. {0, ... . 32} for extendedK2 for FR1 as compared to Rel-17. Agreement Introduce UE feature(s) for multi-PUSCH scheduling with single DCI 0_1 for non-contiguous slots in FR1 for all defined SCSs - Note: there is no RAN1 impact
TEI18 | Multiplex Type-1 HARQ-ACK codebook for PDSCH scheduling after UL grant on PUSCH | 38.213 | [5 empty] | enable-Type1-HARQ-ACK-mux-forDLassignmentafterULgrant | If enabled, UE multiplexes Type-1 HARQ-ACK codebook on a repetition of a PUSCH transmission other than a first repetition, where the HARQ-ACK codebook includes HARQ-ACK information associated with PDSCH reception(s) scheduled after the UL grant scheduling the PUSCH transmission. See clause 9 in TS 38.213 [13]. | {enabled} |  | Per UE |  | 38.331 | Agreement If UCI multiplexing of different priorities is not enabled, the restriction on scheduling PDSCH after UL grant is removed for the case of PUSCH with repetitions except the first repetition UE generates Type-1 HARQ-ACK codebook according to the existing specification with the modification of setting the actual ‘ACK/NACK’ value corresponding to PDSCH(s) scheduled after the UL grant. UE generates Type-2/3 HARQ-ACK codebook according to the existing specification. For Type-2 CB, UL DAI is used for generating HARQ CB. This feature is subject to separate UE capabilities for type-1, type-2, and type-3 codebooks. RRC parameter(s) to configure the function of scheduling PDSCH after a UL DCI format and multiplexing associated HARQ on a PUSCH repetition except the first repetition are introduced in Rel-18. Note: the number of PUSCH repetitions can be scheduled/configured by gNB. Note: same principle of current specification which UL DAI in UL grant is applied to each PUSCH repetition is reused. The timeline specified in TS 38.213 Clause 9.2.5 are satisfied, i.e. T_(proc,1)^muxbetween the last PDSCH and PUCCH, T_(proc,2)^mux between the last PDCCH among UL grant /DL grant(s) and the earliest PUCCH or PUSCH Additional UE capabilities are introduced to support the following functions (UE will be configured by gNB to use the following features via RRC) HARQ-ACK codebook size change on a PUCCH slot PUCCH resource change on a PUCCH slot
TEI18 | Multiplex Type-2 HARQ-ACK codebook for PDSCH scheduling after UL grant on PUSCH | 38.213 | [5 empty] | enable-Type2-HARQ-ACK-mux-forDLassignmentafterULgrant | If enabled, UE multiplexes Type-2 HARQ-ACK codebook on a repetition of a PUSCH transmission other than a first repetition, where the HARQ-ACK codebook includes HARQ-ACK information associated with PDSCH reception(s) scheduled after the UL grant scheduling the PUSCH transmission. See clause 9 in TS 38.213 [13]. | {enabled} |  | Per UE |  | 38.331 | same as above
TEI18 | Multiplex Type-3 HARQ-ACK codebook for PDSCH scheduling after UL grant on PUSCH | 38.213 | [5 empty] | enable-Type3-HARQ-ACK-mux-forDLassignmentafterULgrant | If enabled, UE multiplexes Type-3 HARQ-ACK codebook on a repetition of a PUSCH transmission other than a first repetition, where the HARQ-ACK codebook includes HARQ-ACK information associated with PDSCH reception(s) scheduled after the UL grant scheduling the PUSCH transmission. See clause 9 in TS 38.213 [13]. | {enabled} |  | Per UE |  | 38.331 | same as above
TEI18 | Determining a different PUCCH resource to transmit HARQ-ACK for PDSCH scheduled after UL grant | 38.213 | [5 empty] | enable-different-PUCCHresource | Indicate whether a different PUCCH resource in a slot from the PUCCH resource indicated by the last DCI format before a UL grant in the slot, is determined or not to include HARQ-ACK information associated with PDSCH reception(s) scheduled after a UL grant scheduling a PUSCH transmission with repetitions and the HARQ-ACK information are multiplexed on a repetition of the PUSCH transmission other than a first repetition in the same slot. If enabled, a different PUCCH resource might be determined. See clause 9 in TS 38.213 [13]. See clause 9 in TS 38.213 [13]. | {enabled} |  | Per UE |  | 38.331 | same as above
TEI18 | Determining different codebook size to transmit HARQ-ACK for PDSCH scheduled after UL grant | 38.213 | [5 empty] | enable-different-CBsize | Indicate whether a different codebook size from the size determined based on HARQ-ACK information associated with PDSCH reception(s) scheduled before a UL grant, is determined or not to include HARQ-ACK information associated with PDSCH reception(s) scheduled after a UL grant scheduling a PUSCH transmission with repetitions and the HARQ-ACK information are multiplexed on a repetition of the PUSCH transmission other than a first repetition. If enabled, a different HARQ codebook size might be determined. See clause 9 in TS 38.213 [13]. | {enabled} |  | Per UE |  | 38.331 | same as above
TEI18 | MAC CE based PL-RS updates for Type 1 CG-PUSCH | 38.213 |  | enablePL-RS-UpdateForType1CG-PUSCH |  | enablePL-RS-UpdateForType1CG-PUSCH | new |  | This parameter is used to enable the Rel-18 feature of MAC CE based pathloss RS updates for Type 1 CG-PUSCH. | ENUMERATED {'enabled'} |  | Per UE |  | 38.331 | In Rel-16, MAC CE based pathloss RS updates for PUSCH/SRS is supported for PUSCH scheduled by DCI. Based on the Rel-18 TEI agreement below, MAC CE based pathloss RS updates for Type 1 CG PUSCH will be supported. when this parameter is present, the Rel-18 feature of MAC CE based pathloss RS updates for Type 1 CG-PUSCH is enabled. It is up to RAN2 how to implement the agreement below. Please note that this parameter can only be configured when the UE is configured with enablePL-RS-UpdateForPUSCH-SRS since a mapping between sri-PUSCH-PowerControlId and PUSCH-PathlossReferenceRS-Id values can be updated by a MAC CE if the UE is provided enablePL-RS-UpdateForPUSCH-SRS. In addition, the parameter name is 'enablePL-RS-UpdateForType1CG-PUSCH-SRS' in the agreement, but RAN1 would like to update it to 'enablePL-RS-UpdateForType1CG-PUSCH' since it is not applied for SRS and it will be aligned in other specs. Agreement Rel-18 TEI proposal on pathloss RS for Type 1 CG-PUSCH is agreed. Relevant TP for clause 7.1.1 in TS 38.213 is endorsed in principle • Note: Corresponding UE capability and RRC configuration will be introduced and discussed in future meetings. 7.1.1 UE behaviour …… <Unchanged parts are omitted> - For a PUSCH transmission configured by ConfiguredGrantConfig, if rrc-ConfiguredUplinkGrant is included in ConfiguredGrantConfig, - if the UE is provided [enablePL-RS-UpdateForType1CG-PUSCH-SRS], the UE determines a RS resource index qd from the value of PUSCH-PathlossReferenceRS-Id that is mapped to the sri-PUSCH-PowerControlId indicated by the srs-ResourceIndicator value included in rrc-ConfiguredUplinkGrant - if the UE is not provided [enablePL-RS-UpdateForType1CG-PUSCH-SRS], a RS resource index qd is provided by a value of pathlossReferenceIndex included in rrc-ConfiguredUplinkGrant where the RS resource is either on serving cell c or, if provided, on a serving cell indicated by a value of pathlossReferenceLinking - …… <Unchanged parts are omitted>
TEI18 | mDCI mTRP |  |  | PhysicalCellGroupConfig |  | twoQCLTypeDforMulti-DCI | New |  | This parameter indicates whether a UE is expected to identify and monitor two QCL-TypeD properties for multiple overlapping CORESETs, where the first QCL-TypeD is associated with coresetPoolIndex value 0, and the second QCL-TypeD is associated with coresetPoolIndex value 1. | ENUMERATED {'enabled'} |  |  | UE-specific