## Sheet1
ID | Delegate | Work Item | Class | TDoc | Status | Processed | Proposed Conclusion | Description | Proposed Change | Comments | Section
E257 | Ericsson (Ali) | SON | 1 | None | PropAgree |  |  | +1 promotion is needed for this clause and the next clause. In addition, to reset the total number of CEF report checking the list of CEF report is not needed i.e, UE should only check the content of VarConnEstFailReport | 2> if the UE is in SNPN access mode and if the UE has connection establishment failure information or connection resume failure information available in VarConnEstFailReport and if the registered SNPN identity is not equal to snpn-identity in networkIdentity stored in any entry of VarConnEstFailReportList:: 3> if the cell identity of current cell is not equal to the cell identity stored in measResultFailedCell in VarConnEstFailReport: 4> reset the numberOfConnFail to 0; | SON rapporteur: Only the change on the VarConnEstFailReportList is agreeable. The other issue is solved based on C350. It is captured in R2-2403241. | 5.3.3.7 T300 expiry
C350 | CATT(Haocheng) | SON | 1 | None | PropAgree |  | V011 | The sentence of “2> if the cell identity of current cell is not equal to the cell identity XXX” should be in parallel with the previous two “2>”. The value of numberOfConnFail should be reset to 0 when leaving the current cell or leaving the current PLMN/SNPN. | 2> if UE is not in SNPN access mode and if the UE has connection establishment failure information or connection resume failure information available in VarConnEstFailReport and if the RPLMN is not equal to plmn-identity in networkIdentity stored in VarConnEstFailReport; or 2> if the UE is in SNPN access mode and if the UE has connection establishment failure information or connection resume failure information available in VarConnEstFailReport and if the registered SNPN identity is not equal to snpn-identity in networkIdentity stored in any entry of VarConnEstFailReportList:;or 2> if the cell identity of current cell is not equal to the cell identity stored in measResultFailedCell in VarConnEstFailReport: 3> reset the numberOfConnFail to 0; | SON Rapporteur: In E257 and in the provided BL CR (will be sent to RAN2#125bis meeting) we solved this issue in a slightly different way. After a double check, we think this solution covers all scenarios and the solution proposed in E257 does not the scenario that same CGI is used by operators in different PLMNs. So this RIL is agreed and implemented in the BL CR | 5.3.3.7 T300 expiry
J040 | Sharp (Chang) | SON | 1 | None | PropAgree |  | v030 | SHR determination is not performed for a handover initiated by CHO recovery as the handover is for link recovery and not considered as an successful handover even if it successfully completes. Similarly, we consider handover triggered by fast MCG recovery is also for link recovery and should not be considered as an successful HO. | 3> if the applied RRCReconfiguration is not due to a conditional reconfiguration execution upon cell selection performed while timer T311 was running as defined in 5.3.7.3:, or is not received during a running T316, 4> perform the actions for the successful handover report determination as specified in clause 5.7.10.6, upon successfully completing the Random Access procedure triggered for the reconfigurationWithSync in spCellConfig of the MCG; | SON Rapporteur: Agree with the intention but we think this should be solved from Rel-17. For Rel-18 we captured it in the BL CR R2-2403241 | 5.3.5.3 Reception of an RRCReconfiguration by the UE
S530 | Samsung (Aby) | SON |  | R2-2403651 | PropAgree |  |  | “If the UE supports logging the successful PSCell change or addition information” is redundant. | Capability check here seems redundant as we have “if available”. Network will not configure if the UE doesn’t have capability. Moreover it is present only here where the release happens, which is inconsistent. It is better to remove it here. | SON rapporteur: it is captured in the BL CR R2-2403241. so no need for contribution | 5.3.5.3 Reception of an RRCReconfiguration by the UE
S529 | Samsung (Aby) | SON | 1 | None | PropReject |  |  | UE need to consider itself as not configured by PCell after releasing successPSCell-Config configured by PCell | Add the below after releasing successPSCell-Config configured by the PCell. 1>consider itself not to be configured by the PCell to provide the successful PSCell change or addition information. We also suggest to add this for other places where successPSCell-Config configured by the PCell is released. Similarly whenever the successPSCell-Config configured by the PSCell is released, it is required to add the below: 1> consider itself not to be configured by the source PSCell to provide the successful PSCell change or addition information. |  | 5.3.5.3 Reception of an RRCReconfiguration by the UE
J045 | Sharp (Chang) | SON | 1 | None | PropReject |  | v010 | RAN2 has agreed: UE should be allowed to store two SPR configurations configured by MN and SN respectively. Thus here UE may have SPR configuration from both MN and SN. This should be clearly stated in the spec. |  | SONMDT Rapporteur: Here the logic is whether the UE performs SPR logging or not according to 5.7.10.7. The proposed change does not make any difference in the UE action as the current formulation is valid also for the case UE has 2 SPR configurations. Hence change is not needed. | 5.3.5.3 Reception of an RRCReconfiguration by the UE
C304 | CATT (Haocheng) | SON | 1 | None | PropAgree |  | v007 | Considering that the trigger of performing SPR determination procedure description is placed under the branch of scg-State, we understand this will impact network optimization, for example, if the SCG is deactivated before SCG activation with reconfigurationWithSync, when this SPR trigger condition is met and the UE logs and reports the SPR, it could be that the network does not hope to activate the SCG e.g. no data needs to be transmitted by SCG but not too late PSCell change, which will cause the misunderstanding for network optimization. Maybe some discussion and clarify are needed. | RAN2 needs to discuss whether to consider the impact caused by SCG activation/deactivation in SPR or just clarify that SCG activation/deactivation is not considered in SPR, i.e., the UE will not log the SPR when the UE performs random access to target PSCell successful complete and SPR trigger condition is met in case of SCG is deactivated before SCG activation. | SON Rapporteur: we may need to revisit this RIL and the agreement made for this RIL. | 5.3.5.3 Reception of an RRCReconfiguration by the UE
C351 | CATT(Haocheng) | SON | 2 | None | PropReject |  | V011 | In RAN2#125 meeting, it was agreed that the source SN can configure the SPR configuration to UE at the time of the SN-initiated PSCell change, a new IE in the CG-config is introduced to send the SPR configuration from source SN to MN. But how the MN to handle the SPR configuration after receiving it from source SN needs to be further discussed. For example, MN generates and sends the RRCReconfiguration to UE which including both source SN configured SPR configuration and PSCell change command from target SN. But UE will consider the SN configured SPR configuration is configured by MN as it is included in OtherConfig in MN RRCReconfiguration if successPSCell-Config is directly reused, then, the UE will not perform SPR logging when sn-InitiatedPSCellChange is configured to true. | We need to clarify how MN handle the SPR configuration and avoid the confusion to UE whether the SPR configuration is configured by MN or source SN. We will provide a Tdoc for this issue. | SONMDT rapporteur: In our understanding, in the mentioned scenario, the MN should configure the sn-InitiatedPSCellChange flag (RAN3 is working on solutions to enable when MN should configure the SN initiyated flag), then UE knows that it should check the SPR configuration associated with SCG. We are not sure if further clarification is needed, but please bring TDoc if you think something is needed. | 5.3.5.3 Reception of an RRCReconfiguration by the UE
J041 | Sharp (Chang) | SON | 2 | None | ToDoOld |  | v030 | the recovery cell ID is missing here. In legacy, the reestablishment cell identity is logged as reestablishmentCellId in RLF-report when the link recovery is via RRC re-establishment; the CHO target cell identity is logged as choCellId in RLF-report when the link recovery is via CHO recovery. Thus, similarly, when when UE does the link recovery via fast MCG recovery, the handover target cell of the RRCReconfiguration is needed here for further mobility analysis. | 3> if the UE supports RLF-Report for fast MCG recovery procedure: 4> set the hoCellId to the global cell identity of the target PCell, if available, otherwise to the physical cell identity and carrier frequency of the target PCell; 4> set the elapsedTimeT316 in the VarRLF-Report to the value of the elapsed time of the timer T316; 4> set the pSCellId to the global cell identity of the PSCell, if available, otherwise to the physical cell identity and carrier frequency of the PSCell; | SONMDT rapporteur: if this is agreed it is important to define a new field for this info, and not reusing the choCellId. | 5.3.5.5.2 Reconfiguration with sync
C307 | CATT (Haocheng) | SON | 2 | None | ToDoOld |  | v007 | Since UE deacted SCG failure while the timerT316 was running or before initiation of the fast MCG recovery procedure are two separate cases in R3, UE also needs to report additional information, except for the current information to the network. So that the network can distinguish these two cases and make the correct optimation. | We need to discuss how to distinguish these two cases. For example, introduce an indication in RLF report for fast MCG recovery to indicate whether UE detected SCG failure while the timer T316 was running or before initiation of the fast MCG recovery procedure or introduce two scgFailureCause values to distinguish these two cases. | SONMDT Rapporteur: The agreement does not explicitly mention to distinguish the two scenarios, but rapporteur agree to discuss the need of differentiating these two cases. CATT will bring TDoc on this.
S527 | Samsung (Aby) | SON | 1 | R2-2403651 | PropAgree |  |  | successHO-Config is setupRelease | Need to consider that successHO-Config is setupRelease. 1>if the received otherConfig includes the successHO-Config: 2> if the successHO-Config is set to setup 3> consider itself to be configured to provide the successful handover information in accordance with 5.7.10.6; 2> else: 3> consider itself not to be configured to provide the successful handover information. Same change is required for both Intra-NR and Inter-RAT SHR including MobilityFromNRCommand. | SON rapporteur: Receiving/configuring the SPR configuration should not be dependent on the sn-InitiatedPSCellChange flag, because the SPR configuration can be received prior to execution of PSCell change while the sn-iniitiatedPSCellChange flag can be configured only at the time of actual PSCell change. This means when the UE receives the SPR configuration from SCG (in pre-PSCell Change configuration way), the current procedural text asks the UE to consider itself to be configured by the PCell, which is wrong. We have provided a solution for it in E258 which is implemented in the BL CR as well.The implemnetation is based on the first running CR R2-2312903 submitted to the RAN2#124, which was wrongly changed during the ASN.1 review based on some RILs. Therefore we suggest to continue the discussion under the new changes provided in E258. We can also discuss setup/release related issue as well. | 5.3.5.9 Other configuration
G113 | Google (Eric) | SON | 1 | None | PropReject |  |  | The successPSCell-Config is setuprelease type and may includes with release value. | Change the procedure text according to guidline in 6.3.0: 1> if field-rX is set to "setup": 2> do something; 1> else (field-rX is set to "release"): 2> release field-rX (if appropriate). | Samsung (Aby): Agree with the comment.We think that the release also need to be cellgroup specific (such as given below) 1>else if the successsPSCell-Config is release 2>consider itself to be not configured by the SpCells corresponding to the cell group which included the successsPSCell-Config. SON rapporteur: dupplication of S525, so rejected. | 5.3.5.9 Other configuration
S525 | Samsung (Aby) | SON | 1 | R2-2403651 | PropReject |  |  | UE may wrongly consider itself to be configured by source cell during pre-configuration. | Problem: 1.If the source PSCell configures the UE before the PSCellChange (preconfiguration), sn-InitiatedPSCellChange may not be included in the RRCReconfiguration. So the UE will consider itself to be configured by PCell which is not correct. i.e. sn-InitiatedPSCellChange needs to be done for configuration from MN. 2. If the UE receives T304 thresholds, UE shouldn’t consider it as configured by PCell or source PSCell, till SPR determination for this PSCellChange is done. Solution: 1.Additional check (if successPSCell-Config is included in SCG reconfiguration) for preconfiguration. 2. Add 2>else after T304 check to not consider configuration by source PSCell/PCell when target configures the UE. If T310/T312 is received in SCG RRCReconfiguration, it is always configured by PSCell. Sn-InitiatedPSCellChange based check is needed only for the configuration by MN at the time of PSCellChange 2> if thresholdPercentageT304-SCG is included: 3> consider itself to be configured by the target PSCell to provide the successful PSCell change or addition information in accordance with 5.7.10.7; 2>else 3>if successPSCell-Config is included in SCG RRCReconfiguration 4>consider itself to be configured by the source PSCell to provide the successful PSCell change or addition information in accordance with 5.7.10.7; 3>else 4> if sn-InitiatedPSCellChange is included in the received otherConfig: 5>consider itself to be configured by the source PSCell to provide the successful PSCell change or addition information in accordance with 5.7.10.7; | SON rapporteur: Receiving/configuring the SPR configuration should not be dependent on the sn-InitiatedPSCellChange flag, because the SPR configuration can be received prior to execution of PSCell change while the sn-iniitiatedPSCellChange flag can be configured only at the time of actual PSCell change. This means when the UE receives the SPR configuration from SCG (in pre-PSCell Change configuration way), the current procedural text asks the UE to consider itself to be configured by the PCell, which is wrong. We have provided a solution for it in E258 which is implemented in the BL CR as well.The implemnetation is based on the first running CR R2-2312903 submitted to the RAN2#124, which was wrongly changed during the ASN.1 review based on some RILs. Therefore we suggest to continue the discussion based on the changes provided in E258. SON rapporteur: We have addressed this issue and other issues during the online session and hence lets conclude this RIL and similar RILs on this issue. | 5.3.5.9 Other configuration
E258 | Ericsson (Ali) | SON | 1 | None | PropAgree |  |  | Receiving/configuring the SPR configuration should not be dependent on the sn-InitiatedPSCellChange flag, because the SPR configuration can be received prior to execution of PSCell change while the sn-iniitiatedPSCellChange flag can be configured only at the time of actual PSCell change. This means when the UE receives the SPR configuration from SCG (in pre-PSCell Change configuration way), the current procedural text asks the UE to consider itself to be configured by the PCell, which is wrong. We have implemented it in the first running CR R2-2312903 submitted to the RAN2#124, however later changed it based on a RIL comment. We think we need to revert back to the original text. | 1> if the received otherConfig includes the successPSCell-Config: 2> if thresholdPercentageT304-SCG is included: 3> consider itself to be configured by the target PSCell to provide the successful PSCell change or addition information in accordance with 5.7.10.7; 2> if sn-InitiatedPSCellChange is included in the received otherConfig: 3> consider itself to be configured by the source PSCell to provide the successful PSCell change information in accordance with 5.7.10.7; 2> else if sn-InitiatedPSCellChange is not included in the received otherConfig: 1> if the received otherConfig includes the successPSCell-Config: 2> consider itself to be configured by the corresponding cell group to provide the successful PSCell change or addition information in accordance with 5.7.10.7; 1> else: 2> consider itself not to be configured by the corresponding cell group to provide the successful PSCell change or addition information. | This change is deemed to be an essential correction so we have implemented it in the BL CR, we can discuss further the details in online session. | 5.3.5.9 Other configuration
S524 | Samsung (Aby) | SON | 1 | TBD | ToDo |  |  | successPSCell-Config configured by PSCell shouldn’t be kept when CHO or LTM based recovery is successful. | Problem: During CHO based recovery, the UE releases SPR configuration configured by the PSCell upon initiating the RRC-connection reestablishment. This means that if the UE performs CHO based recovery, the SPR configuration from the PSCell will be released. As the network doesn’t know whether UE has executed CHO through CHO based recovery or a CHO based on the satisfaction of conditions, it has no means to know if SPR config from the PSCell is released. Same issue for LTM based recovery also. Solution: Release successPSCell-Config if CHO based recovery or LTM based recovery is not configured or is not successful as below. 1> if UE is not configured with attemptLTM-Switch: 2> reset MAC; <other section not relevant> 2> release ul-TrafficInfoReportingConfig, if configured, and stop all instances of timer T346l, if running; 2> release successPSCell-Config configured by the PSCell, if configured; 1> release successHO-Config, if configured; 1> release successPSCell-Config configured by the PCell, if configured; 1> release successPSCell-Config configured by the PSCell, if configured; 1> if any DAPS bearer is configured: <other section not relevant > 5.3.7.3 Actions following cell selection while T311 is running Upon selecting a suitable NR cell, the UE shall: <some not relevant is removed> 1> if attemptLTM-Switch is configured; and if the selected cell is one of the LTM candidate cells in the LTM-Candidate IE within ltm-Config associated with the MCG: 2> if the UE supports RLF-Report for LTM, set the choCellId in the VarRLF-Report to the global cell identity, if available, otherwise to the physical cell identity and carrier frequency of the selected cell; 2> perform the LTM cell switch procedure for the selected LTM candidate cell according to the actions specified in 5.3.5.18.6; NOTE 2: In case both attemptCondReconfig and attemptLTM-Switch are configured, it is left to the UE implementation which procedure to execute. 1>if the UE has not applied the stored condRRCReconfig associated to the selected cell and has not performed LTM cell switch procedure for the selected LTM candidate cell, as above: 2> if UE is configured with attemptCondReconfig; or 2> if UE is configured with attemptLTM-Switch : 3> reset MAC; 3> release ul-TrafficInfoReportingConfig, if configured, and stop all instances of timer T346l, if running; 3> suspend all RBs, and BH RLC channels for the IAB-MT, except SRB0 and broadcast MRBs; 3> release successPSCell-Config configured by the PSCell, if configured;
N123 | Nokia (GWO1) | SON | 1 | R2-24xxxxx | PropReject |  |  | We think that the scenarios when SCG is deactivated or SCG transmission is suspended when fast MCG recovery is triggered are corner cases, and no need to handle them. | Remove the unnecessary specification. We provide a separate tdoc on this issue. |  | 5.3.10.3 Detection of radio link failure
J042 | Sharp (Chang) | SON | 1 | None | ToDoOld |  | v030 | SCG failure may be cuased by SCG reconfigurationwithsync failure. Then in this case, it should be clarified here that whether this pSCellId is the source PSell ID or the target PSCell ID. | if the SCG failure is caused by SCG reconfiguraitonwithsync failure, UE set the pSCellId to the cell ID of the target PSCell. | SON rapporteur: please bring a TDoc to discuss how to address this issue. | 5.3.10.3 Detection of radio link failure
E308 | Ericsson (Ali) | SON | 1 | None | ToDo |  |  | for the sake of clarity this should be time elapsed between MCG failure and SCG failure. | 6> set the elapsedTimeSCGFailure in the VarRLF-Report to the time elapsed between SCGMCG failure and the MCGSCG failure;
C308 | CATT (Haocheng) | SON | 1 | None | PropAgree |  | v007 | The similar description of SNPN checking parallel with the PLMN checking is missing. | Similar changes as section 5.3.3.7 (T300 expire). | SON rapporteur: this is captured in the BL CR. so no need for contribution | 5.3.13.5 Handling of failure to resume RRC Connection
G102 | Google (EricChen) | successHO-Config | 1 | None | PropAgree |  |  | The handling of successHO-Config IE already included in the 5.4.3.4. These are redundant bullets. A UE performs actions in accordance with 5.7.10.6 twice (i.e., after receiving the configuration and after successful completion of the mobility). | Remove these bullets. |  | 5.4.3.3 Reception of the MobilityFromNRCommand by the UE
E012 | Ericsson (Ali) | SON | 1 | None | PropAgree |  | v013 | Considering to be configured to provide SHR should be limited to the scenario that T316 was NOT running i.e., the UE didn’t receive MobilityFromNR command in response to fast MCG recovery procedure. | it should go under a condition like the following 1> else if T316 is not running: 2> if successHO-Config is configured: 3> consider itself to be configured to provide the successful handover information for inter-RAT handover in accordance with 5.7.10.6; 2> else: 3> consider itself not to be configured to provide the successful handover information for inter-RAT handover. | Although the problem is valid, the above solution is not needed, as the UE "consider itself to be configured" with SHR under the section 5.3.5.9. So checking the T316 should be done in the following section (5.4.3.4) instead. 1> if the UE was configured with successHO-Config when connected to the source PCell and the targetRAT-Type is set to eutra; and 1> if T316 was not running at the time of receiving the MobilityFromNRCommand: So the RIL is agreed with a different solution. This is implemented in the BL CR R2-2403241. | 5.4.3.3 Reception of the MobilityFromNRCommand by the UE
V314 | <vivo (Xiang Pan)> | SON | 1 | None | PropReject |  |  | Introduce snpn-IdentityList-r18 in this message LoggedMeasurementConfiguration . | For the logged measurement configuration, the plmn-IdentityList is included in the message rather than areaconfiguration. This approach can be reused. | SON rapporteur: this needs to be discussed together with E268 | 5.5a.1.3 Reception of the LoggedMeasurementConfiguration by the UE
E268 | Ericsson (Ali) | SON | 1 | None | ToDo |  |  | Based on the current implementation it is not possible to enable the network/OAM to configure the UE with a list of PLMN (plmn-IdentityList) for which the MDT collection is allowed (since the user provided the consent) in SNPN network. In other words, if OAM wants to collected MDT from all SNPN networks served by its PLMN, it should configure a long list of SNPN identities. UE needs to store such long list and monitor them when moving between SNPNs. Therefore we propose to enable the PLMN-wide logging when UE is registered in SNPN network (similar to legacy MDT). | 5.5a.1.3 Reception of the LoggedMeasurementConfiguration by the UE 1> If the UE is registered in SNPN: 2> if the LoggedMeasurementConfiguration message includes AreaConfiguration including snpn-ConfigList: 3> set the snpn-ConfigIDList in VarLogMeasReport to include the current registered SNPN ID as well as SNPN IDs in snpn-ConfigList; 2> else: 3> set the snpn-ConfigIDList in VarLogMeasReport to include the current registered SNPN ID; 2> if the LoggedMeasurementConfiguration message includes plmn-IdentityList: 3> set plmn-IdentityList in VarLogMeasReport to include the PLMNs included in plmn-IdentityList; 5.5a.3 Measurements logging 5.5a.3.1 General This procedure specifies the logging of available measurements by a UE in RRC_IDLE and RRC_INACTIVE that has a logged measurement configuration. The actual process of logging within the UE, takes place in RRC_IDLE state could continue in RRC_INACTIVE state or vice versa. 5.5a.3.2 Initiation While T330 is running and SDT procedure is not ongoing, the UE shall: <text omited> 3> if the UE is in camped normally state on an NR cell and if the registered SNPN is included in snpn-ConfigIDList or if the snpn-ConfigIDList is absent and the PLMN part of registered SNPN is included in plmn-IdentityList stored in VarLogMeasReport: |  | 5.5a.1.3 Reception of the LoggedMeasurementConfiguration by the UE
E261 | Ericsson (Ali) | SON | 1 | None | PropAgree |  |  | RAN2 agreed to include the first triggered event and the time between events for CPAC execution conditions in SCGFailureInformation. The current implementation we log this information in measResultFreqList which is based on MN configuration. However, if the conditional PSCell was configured by the SN based on an SN RRM configuration (no MN RRM configuration), the CPAC related information will be missing. Therefore we propose to add such CPAC execution event information in the measResultSCG-Failure. | The solution is provided in BL CR R2-2403241 |  | 5.7.3.4 Setting the contents of MeasResultSCG-Failure
C311 | CATT (Haocheng) | SON | 1 | None | PropAgree |  | v007 | The “choConfig” is not included for CPAC failure reporting in SCGFailureInformation message, it should be replaced by “CondTriggerConfig associated to the neighbour cell”. | Suggest to change the “choConfig” to “CondTriggerConfig associated to the neighbour cell” as follow. 5> if the first entry of choConfigCondTriggerConfig associated to the neighbour cell corresponds to a fulfilled execution condition at the moment of SCG failure; or 5> if the second entry of choConfigCondTriggerConfig associated to the neighbour cell, if available, corresponds to a fulfilled execution condition at the moment of SCG failure: 6> set firstTriggeredEvent to the execution condition condFirstEvent corresponding to the first entry of choConfigCondTriggerConfig associated to the neighbour cell or to the execution condition condSecondEvent corresponding to the second entry of choConfigCondTriggerConfig associated to the neighbour cell, whichever execution condition was fulfilled first in time; 6> set timeBetweenEvents to the elapsed time between the point in time of fulfilling the condition in choConfigCondTriggerConfig associated to the neighbour cell that was fulfilled first in time, and the point in time of fulfilling the condition in choConfigCondTriggerConfig associated to the neighbour cell that was fulfilled second in time, if both the first execution condition corresponding to the first entry and the second execution condition corresponding to the second entry in the choConfigCondTriggerConfig associated to the neighbour cell were fulfilled; | The solution is provided in BL CR R2-2403241 | 5.7.3.5 Actions related to transmission of SCGFailureInformation message
J046 | Sharp (Chang) | SON | 1 | None | PropReject |  | v010 | we understanding this is for an RA procedure failure, it is better to make it clear to avoid misunderstanding. |  | SON rapporteur: The agreement from RAN2#123bis refers to the SDT failure Include a single flag indicating whether the SDT was failed or not. To avoid confusion we suggest to have a reference to the 38.300 wherein the unsuccessful SDT procedures are defined as following. unsuccessfully completed upon cell re-selection, expiry of the SDT failure detection timer, a MAC entity reaching a configured maximum PRACH preamble transmission threshold, an RLC entity reaching a configured maximum retransmission threshold, or expiry of SDT-specific timing alignment timer while SDT procedure is ongoing over CG and the UE has not received a response from the network after the initial PUSCH transmission. Hence rapporteur proposes the following resolution 1> if the random-access procedure is initiated for SDT and the SDT transmission was failed as defined in TS 38.300 [2]: 2> include the sdt-Failed; The above soluiton is captured in the BL CR R2-2403241 | 5.7.10.5 RA information determination
E259 | Ericsson (Ali) | SON | 1 | None | PropAgree |  |  | setting C-RNTI of the target cell should be limited to the intra-NR HOs. | 3> for the intra-NR handover, set the c-RNTI to the C-RNTI assigned by the target PCell of the handover; | SON rapporteur: this is captured in the BL CR R2-2403241. | 5.7.10.6 Actions for the successful handover report determination
S526 | Samsung (Aby) | SON | 1 | R2-2403651 | PropAgree |  |  | Issue in the checks during SPR determination | Problem: 1.If the ReconfigurationWithSync is SN initiated without MN involvement, snInitiatedPSCellChange is not included in the “RRCReconfiguration including the last applied RRCReconfiguration with reconfigurationWithSync for the SCG”, but it is included in “the last applied RRCReconfiguration with reconfigurationWithSync for the SCG” (i.e the blue highlighted text is wrong for some cases) and UE needs to log SPR if thresholds are met in this case also. Solution: snInitiatedPSCellChange is Need R now, so it will be received at the time of PSCellChange only and if it is not included, the old value will be released. So we can just say “if sn-InitiatedPSCellChange is configured”. There is no added benefit from the complicated description. if sn-InitiatedPSCellChange is configured and if the ratio between the value of the elapsed time of the timer T310 and the configured value of the timer T310, configured while the UE was connected to the source PSCell before executing the last reconfiguration with sync for the SCG, is greater than thresholdPercentageT310-SCG included in the successPSCell-Config if configured by the source PSCell before executing the last reconfiguration with sync | SON rapporteur: better to discuss this in the meeting. Please bring a contribution | 5.7.10.7 Actions for the successful PSCell change or addition report determination
C312 | CATT (Haocheng) | SON | 1 | None | PropAgree |  | v007 | We understand this part is used for inter-SN PSCell change and intra-SN PSCell change by SRR1 as it seems to be the RRCReconfiguration with reconfigurationWithSync for the SCG is included in MN RRCReconfiguration. But for the intra-SN PSCell change command sent by SRB3 directly, not covered. How to cover this case should be considered. In addition, how to configure the sn-InitiatedPSCellChange, i.e., whether it can be configured by SN in SN otherConfig or only can be configured by MN needs to be clarified. | Add the case of “intra-SN PSCell change command sent by SRB3 directly”, and clarify whether sn-InitiatedPSCellChange can be configured by SN in this case. | SONMDT rapporteur: one solution would be to address it via field description of the sn-InitiatedPSCellChange flag | 5.7.10.7 Actions for the successful PSCell change or addition report determination
E017 | Ericsson (Ali) | SON | 1 | None | PropAgree |  | v013 | Here we don’t see any value in repeating this complex condition that is already described/checked in the beginning of the procedure, we could simplify the procedural text and enhance the readability as following. Same comment is valid for T310 and T312 related spr-cause setting procedure | 3> if storing the successful PScell change or addition report in VarSuccessPSCell-Report is triggred based on the thresholdPercentageT304-SCG:if the ratio between the value of the elapsed time of the timer T304 and the configured value of the T304 timer, included in the last applied RRCReconfiguration message for the SCG including the reconfigurationWithSync, is greater than thresholdPercentageT304-SCG if included in the successPSCell-Config received before executing the last reconfiguration with sync for the SCG: 4> set t304-cause in spr-Cause to true; 4> set the ra-InformationCommon to include the random-access related information associated to the random access procedure in the target PSCell, as specified in clause 5.7.10.5; | Nokia (GWO): I agree with the concept of the proposal, but it may happen that more than one triggering conditions are met. Therefore the following rewording is proposed (same applies for T310 and T312): 3> if triggering condition of storing the successful PScell change or addition report in VarSuccessPSCell-Report based on the thresholdPercentageT304-SCG is met: the if the ratio between the value of the elapsed time of the timer T304 and the configured value of the T304 timer, included in the last applied RRCReconfiguration message for the SCG including the reconfigurationWithSync, is greater than thresholdPercentageT304-SCG if included in the successPSCell-Config received before executing the last reconfiguration with sync for the SCG: SON rapporteur: This is implemented based on Nokia comment in the BL CR R2-2403241. | 5.7.10.7 Actions for the successful PSCell change or addition report determination
J043 | Sharp (Chang) | SON | 1 | None | PropReject |  | v030 | which SPR configuration is used for spr-Cause setting here is missing. | 3> if sn-InitiatedPSCellChange is configured in the RRCReconfiguration including the last applied RRCReconfiguration with reconfigurationWithSync for the SCG and if the ratio between the value of the elapsed time of the timer T310 and the configured value of the timer T310, configured while the UE was connected to the source PSCell before executing the last reconfiguration with sync for the SCG, is greater than thresholdPercentageT310-SCG included in the successPSCell-Config if configured by the source PSCell before executing the last reconfiguration with sync; or 3> if sn-InitiatedPSCellChange is not configured in the RRCReconfiguration including the last applied RRCReconfiguration with reconfigurationWithSync for the SCG and if the ratio between the value of the elapsed time of the timer T310 and the configured value of the timer T310, configured while the UE was connected to the source PSCell before executing the last reconfiguration with sync for the SCG, is greater than thresholdPercentageT310-SCG included in the successPSCell-Config if configured by the PCell before executing the last reconfiguration with sync; 4> set t310-cause in spr-Cause to true; | Nokia GWO: our comment for e017 is also applicable here SON Rapporteur: There is no difference in the UE action in setting the spr-Cause i.e., the UE sets the spr-Cause based on the fulfilled triggering condition irrespective of whether PSCell change was MN initiated or SN initiated. Hence checking the node initiating the PScell change does not cause any difference in the value logged by the UE as spr-Cause. Hence change is not needed. | 5.7.10.7 Actions for the successful PSCell change or addition report determination
J044 | Sharp (Chang) | SON | 1 | None | PropReject |  | v030 | which SPR configuration is used for spr-Cause setting here is missing. | 3> if sn-InitiatedPSCellChange is configured in the RRCReconfiguration including the last applied RRCReconfiguration with reconfigurationWithSync for the SCG and if the ratio between the value of the elapsed time of the timer T312 and the configured value of the timer T312, configured while the UE was connected to the source PSCell before executing the last reconfiguration with sync for the SCG, is greater than thresholdPercentageT312-SCG included in the successPSCell-Config if configured by the source PSCell before executing the last reconfiguration with sync; or 3> if sn-InitiatedPSCellChange is not configured in the RRCReconfiguration including the last applied RRCReconfiguration with reconfigurationWithSync for the SCG and if the ratio between the value of the elapsed time of the timer T312 and the configured value of the timer T312, configured while the UE was connected to the source PSCell before executing the last reconfiguration with sync for the SCG, is greater than thresholdPercentageT312-SCG included in the successPSCell-Config if configured by the PCell before executing the last reconfiguration with sync; 4> set t312-cause in spr-Cause to true; | Nokia GWO: our comment for e017 is also applicable here SON Rapporteur: There is no difference in the UE action in setting the spr-Cause i.e., the UE sets the spr-Cause based on the fulfilled triggering condition irrespective of whether PSCell change was MN initiated or SN initiated. Hence checking the node initiating the PScell change does not cause any difference in the value logged by the UE as spr-Cause. Hence change is not needed. | 5.7.10.7 Actions for the successful PSCell change or addition report determination
N022 | Nokia (GWO1) | SON | 1 | None | PropReject |  |  | We think that location information should also be added if it is configured by the PCell, as the location information does not depend on which node configured it | 4> if available, set the locationInfo as in 5.3.3.7 7 according to the otherConfig associated with the source PSCell; 4> else if available, set the locationInfo as in 5.3.3.7 7 according to the otherConfig associated with the PCell; |  | 5.7.10.7 Actions for the successful PSCell change or addition report determination
N023 | Nokia (GWO1) | SON | 1 | None | PropReject |  |  | We think that location information should also be added if it is configured by the PSCell, as the location information does not depend on which node configured it | 4> if available, set the locationInfo as in 5.3.3.7 7 according to the otherConfig associated with the PCell; else if available, set the locationInfo as in 5.3.3.7 7 according to the otherConfig associated with the source PSCell; |  | 5.7.10.7 Actions for the successful PSCell change or addition report determination
S528 | Samsung (Aby) | SON | 1 | R2-2403651 | PropReject |  |  | UE need to consider the T310/T312 thresholds from target cell for the next handover when it becomes the source. Currently, “consider itself to be configured” only happens at the time of reception of OtherConfig, which is not sufficient for this case. | Add the below line after SPR determination for the next handover: 1>release successPSCell-Config configured by the source PSCell if available and thresholdPercentageT304 if configured by the target PSCell. if thresholdPercentageT312-SCG or thresholdPercentageT312-SCG are available in target PSCell configuration 2>consider itself to be configured by the source PSCell to provide the successful PSCell change or addition information for the next PSCellChange in accordance with 5.7.10.7; | SONMDT Rapporteur: If we want to address this it should be addressed in 5.3.5.9 Other Configuration. However we believe the solution proposed in E258 covers this scenario using the key word: “by the corresponding cell group” which also considers target SCG. Therefore we think this change is not needed. If there are more concerns we can discuss under E258, so this RIL is rejected. | 5.7.10.7 Actions for the successful PSCell change or addition report determination
C315 | CATT (Haocheng) | SON | 1 | None | PropAgree |  | v007 | For logged MDT area configuration involving PNI-NPN and SNPN, RAN3 has the requirements of the UE measurement logging limitations below which has not been described in the air-interface spec: If the legacy (R17) area configuration limation present only, the UE should perform logging in both PN and PNI-NPN within the limitation; If the legacy area configuration and the PNI-NPN limitation present simultaneously, the UE should perform logging in PN within the legacy area configuration limitation and perform logging in PNI-NPN within PNI-NPN limitation; SNPN limitation should not be configured together with PN or PNI-NPN area configurations. If needed, we we are willing to provide a contribution to detailed illustrate the mapping of the RAN2 (in areaConfiguration) and RAN3 (in MDT Configuration-NR IE, inside or outside the Area Scope of MDT IE) configuration parameters. | Add “See NOTE 1” here to include the limitatios to guide the UE MDT measurement logging within different network types. The “NOTE 1” can be set behind the field description table: NOTE 1: The UE should perform measurement logging based on the area configuration limitations: If the areaConfig-r16/areaConfig-r17 is present, and the cag-ConfigList is absent, the UE should perform logging in both PN and PNI-NPN based on areaConfig-r16/areaConfig-r17, if any; If the areaConfig-r16/areaConfig-r17 and the cag-ConfigList are present simultaneously, the UE should perform logging in PN within the areaConfig-r16/areaConfig-r17 and perform logging in PNI-NPN within cag-ConfigList; If the snpn-ConfigList is present, the UE should perform logging only in SNPN based on snpn-ConfigList. The snpn-ConfigList should not be configured together with PN or PNI-NPN area configurations. | SON rapporteur: pleae bring a contribution so we discuss online whether this addition is needed or it suffices to have it in RAN3 spec. | – LoggedMeasurementConfiguration
E256 | Ericsson (Ali) | SON | 1 | None | PropAgree |  |  | For the sake of modularity design we propose to remove the SuccessHO-Config from MobilityFromNRCommand. If the network is interested to configure the UE with inter-RAT SHR, it can already use otherConfig as part of RRC Reconfiguration prior to HO. | remove the successHO-Config-r18 from the MobilityFromNRCommand | Samsung (Aby): We think that there is no issue in keeping the current behaviour. It is quite common to send IEs in multiple messages. Having the flexibility for configuration is on the other hand more important, for e.g. delaying HO to configure SHR config, especially towards a lower RAT may have serious performance impacts | – MobilityFromNRCommand
E307 | Ericsson (Ali) | SON | 2 | R2-240nnnn | ToDo |  |  | sdt-Failed-r18 should move outside the ra-InformationCommon, as ra-InformationCommon IE is intended to be logged in the RLF-report, SHR and SPR. So there is no need to define sdt-Failed field in this IE. | move the sdt-Failed-r18 field outside the ra-InformationCommon but inside RA-report. The procedural text should accordingly be corrected.
E260 | Ericsson (Ali) | SON | 1 | None | PropAgree |  |  | The field description of the ra-ReportList does not reflect the updated procedural text in Rel-8. The following change is suggested. | This field is used to provide the list of RA reports that is stored by the UE for the past upto maxRAReport-r16 number of successful random access procedures, or failed or successful completion of on-demand system information request procedure. If the UE is an eRedCap UE, this field is used to provide the list of RA reports that is stored by the UE for the past up to 2 number of successful random access procedures, or failed or successful completion of on-demand system information request procedure. | SON Rapporteur: This is implemented in the BL CR R2-240324 | – UEInformationResponse
Q632 | QC (Umesh) | SON | 2 | Planned | PropAgree |  | v084 | According to RAN2/RAN3 discussion, either the CAG-list or SNPN-list can be configured at the UE. Both CAG and SNPN list cannot be configured together. | Change SEQUENCE to CHOICE. | SON Rapporteur: this has been acptured in the BL CR R2-2403241 | – AreaConfiguration
E022 | Ericsson (Ali) | SON | 1 | None | ToDoOld |  | v013 | The maximum number of NPN indefinites (PLMN + NID) according to RAN3 spec is 256 and this is inconsistent with RAN3 implementation. | CAG-ConfigList-r18 ::= SEQUENCE (SIZE (1..maxNPN maxCAG-ConfigCellId-r18)) OF CAG-Config-r18 The following change is also needed maxNPN-r16 INTEGER ::= 12 -- Maximum number of NPNs broadcast and reported by UE at establishment maxSNPN-ConfigCellId-r18 INTEGER ::= 32 -- Maximum number of Cell ID subject for SNPNS for MDT scope maxSNPN-ConfigID-r18 INTEGER ::= 16 -- Maximum number of SNPNs in the MDT SNPN list maxSNPN-ConfigTAI-r18 INTEGER ::= 8 -- Maximum number of TA subject for MDT scope maxCAG-ConfigCellId-r18 INTEGER ::= 32 -- Maximum number of PNI-NPN identities in MDT scope |  | – AreaConfiguration