## eRedCap
ID | Delegate | Work Item | Class | TDoc | Status | Processed | Proposed Conclusion | Description | Proposed Change | Comments | Section | Rapporteur Comments
Z420 | ZTE(Ting) | RedCap, CovEnh | 1 | None | Agreed |  | v207 | In Rel-18 further NR coverage enhancements WI, SI request config for MSG1 Repetition (e.g. si-RequestConfigMSG1-Repetition and si-RequestConfigRedCap-MSG1-Repetition) has been introduced. The si-RequestConfigRedCap-MSG1-Repetition can be used for both RedCap UE and eRedCap UE (if applicable), but the eRedCap UE related description is missing. | Add “(e)” infront of RedCap. | LGE (Hanseul): Agree that it has not been determined whether the Msg1-based SI request with Msg1 repetition can be applied for eRedCap UE, this issue is already included in RRC open issue of CovEnh. Therefore, we suggest to handle this in CE session as an open issue (not as a RIL discussion), and implement the related behaviour based on the discussion in next meeting. Same comment for other related comments on for Msg1-based SI request for eRedCap UEs. Ericsson (WI Rapporteur): Agree that this requires further discussion since this was introduced within the context of coverage enhancements WI. We need to decide whether we should add “(e)” before “RedCap” and there is a need to introduce a separate parameter si-RequestConfigRedCap-MSG1 for eRedCap UEs. Considering that RedCap delegates should also be involved in the discussion, we suggest having a joint session with the delagates following the CE WI. |  | This was agreed during the NR CE session in RAN2#125
Z421 | ZTE(Ting) | RedCap | 1 | None | Agreed |  | v207 | eRedCap UE description is missing. | 2> if the UE is notneither a RedCap nor an eRedCap UE and if SIB1 includes si-SchedulingInfo containing si-RequestConfigMSG1-Repetition and criteria to select normal uplink and to apply MSG1 repetition as defined in TS 38.321[3], clause 5.1.1e for the concerned si-RequestConfigMSG1-Repetition are met; or 2> if the UE is an (e)RedCap UE and if initialUplinkBWP-RedCap is not configured in UplinkConfigCommonSIB and if SIB1 includes si-SchedulingInfo containing si-RequestConfigMSG1-Repetition and criteria to select normal uplink and to apply MSG1 repetition as defined in TS 38.321[3], clause 5.1.1e for the concerned si-RequestConfigMSG1-Repetition are met: | LGE (Hanseul): Same comment with Z420, suggest to handle this as an RRC open issue in CE session. Ericsson (WI Rapporteur): This is similar to Z420. The first change proposed by ZTE above does not seem to require discussion in a joint session with CE WI. The WI rapp suggests “PropAgree” for the first change and create a separate RIL for the second change for further discussion in a joint session with the CE WI. |  | This change has been captured in the Rapporteur CR (R2-2400875)
E156 | Ericsson (WI Rapporteur) | RedCap, CovEnh | 1 | None | Agreed |  | v207 | Please see RIL Z420 |  |  |  | This was agreed during the NR CE session in RAN2#125
Z423 | ZTE(Ting) | RedCap, CovEnh | 1 | None | Agreed |  | v207 | See Z420 | Change to: “an (e)RedCap” | LGE (Hanseul): Same comment with Z420, suggest to handle this as an RRC open issue in CE session. Ericsson (WI Rapporteur): This is similar to Z420. Agree that further discussion is required in a joint session with the CE WI |  | This was agreed during the NR eRedCap session in RAN2#125
Z424 | ZTE(Ting) | RedCap | 1 | None | Agreed |  | v207 | See Z421 | 2> if the UE is notneither a RedCap nor an eRedCap UE and if SIB1 includes si-SchedulingInfo containing posSI-RequestConfigMSG1-Repetition and criteria to select normal uplink and to apply MSG1 repetition as defined in TS 38.321[3], clause 5.1.1e for the concerned posSI-RequestConfigMSG1-Repetition are met; or 2> if the UE is an (e)RedCap UE and if initialUplinkBWP-RedCap is not configured in | LGE (Hanseul): Scomment in Z420, suggest to handle this as an RRC open issue in CE session. Ericsson (WI Rapporteur): This is similar to Z421. The first change proposed by ZTE above does not seem to require discussion in a joint session with CE WI. The WI rapp suggests “PropAgree” for the first change and create a separate RIL for the second change for further discussion in a joint session with the CE WI |  | This change has been captured in the Rapporteur CR (R2-2400875)
E157 | Ericsson (Emre) | RedCap, CovEnh | 1 | None | Agreed |  | v207 | Please see RIL Z423 |  |  |  | This was agreed during the NR eRedCap session in RAN2#125
E163 | Ericsson (Emre) | RedCap | 0 | None | Agreed |  | v229 | The terminology is not aligned with the rest of the similar cases captured in the text | Replace “is not an (e)RedCap UE” with “is neither a RedCap nor eRedCap UE” |  |  | This change has been captured in the Rapporteur CR (R2-2400875)
H738 | Huawei (Yulong) | RedCap | 1 | R2-2400597 | Agreed |  | v207 | There is no eRedCap-specific initial uplink BWP, since eRedCap UE reuses the RedCap-specific initial uplink BWP. There are about six places in RRC using the term like “(e)RedCap-specific initial uplink BWP”, which could cause confusion that there is the eRedCap-specific initial uplink BWP configured. | To remove (e) from “(e)RedCap-specific initial uplink BWP” and “(e)RedCap-specific initial downlink BWP”. | Ericsson (WI Rapporteur): This was intentional since one can conclude from the description of the initial uplink/downlink BWP that the parameters apply to both RedCap and eRedCap UEs. This was why a reference but not the actual name of the parameter is used here. If there is support, we can instead use the nbame of the actual parameter instead, but there is no need for a Tdoc. |  | This was agreed during the NR eRedCap session in RAN2#125
V170 | vivo-Chenli | RedCap | 1 | R2-2400597 | Agreed |  | v0207 | There is no eRedCap specific initial DL or UL BWP | In Rel-18 eRedCap, there is no eRedCap specific initial DL/UL BWP, and it was agreed in RAN1 to reuse Rel-17 RedCap specific initial BWP. Thus, the “(e)RedCap specific initial downlink BWP” and “(e)RedCap specific initial uplink BWP” should be change to “(e)RedCap specific initial down UL BWP” and “(e)RedCap specific initial down UL BWP”, respectively. Please note that there are a lot of similar issues, which I did not indicated them one by one. Comments: N/A | Ericsson (WI Rapporteur): Please see the comment in RIL H738. |  | This was agreed during the NR eRedCap session in RAN2#125
Z425 | ZTE(Ting) | RedCap | 1 | None | Agreed |  | v207 | See Z421 | if the UE is notneither a RedCap nor an eRedCap UE, or if the UE is an (e)RedCap UE and halfDuplexRedCapAllowed is present, or if the UE is an (e)RedCap UE and the (e)RedCap UE supports full-duplex FDD operation on this band: | Ericsson (WI Rapporteur): Agree |  | This change has been captured in the Rapporteur CR (R2-2400875)
Z426 | ZTE(Ting) | RedCap | 1 | None | Agreed |  | v207 | See Z420 | change as “(e)RedCap” | Ericsson (WI Rapporteur): Agree |  | This change has been captured in the Rapporteur CR (R2-2400875)
Z427 | ZTE(Ting) | RedCap | 1 | None | Agreed |  | v207 | In CR 4430, Correction for the selected band for HD-FDD capability checking by RedCap UE has been made. This case is also applicable for eRedCap UE. The eRedCap UE related description needs to be added. | 4> if the UE is notneither a RedCap nor an eRedCap UE, or if the UE is an (e)RedCap UE and halfDuplexRedCapAllowed is present, or if the UE is an (e)RedCap UE and the (e)RedCap UE supports full-duplex FDD operation on the frequency bands indicated in the frequencyBandList for the supplementaryUplink; and | Ericsson (WI Rapporteur): Agree |  | This change has been captured in the Rapporteur CR (R2-2400875)
E164 | Ericson (Emre) | RedCap | 1 | None | Agreed |  | v229 | eRedCap should also be considered | replace “RedCap” with “(e)RedCap” |  |  | This change has been captured in the Rapporteur CR (R2-2400875)
E165 | Ericsson (Emre) | RedCap | 0 | None | Agreed |  | v229 | intraFreqReselection, intraFreqReselectionRedCap, and intraFreqReselection-eRedCap need to be in italic. | Convert to italics in the file NR Rel-18 ASN.1 Editorials vX |  |  | This change has been captured in the Rapporteur CR (R2-2400875)
V172 | vivo-Chenli | RedCap | 1 | R2-2401478 | Agreed |  | v207 | Similar as V171 | Similar as V171, it is suggested to change it as: 1> if the UE is an eRedCap UE, the UE may in the remainder of this procedure supports eRedCapIgnoreCapabilityFiltering assume frequencyBandListFilter to be the filter containing all the supported bands of the UE; |  |  | This was agreed during the NR eRedCap session in RAN2#125
V171 | vivo-Chenli | RedCap | 1 | R2-2401478 | Agreed |  | v207 | The eRedCap UEs indicates explicitly with a bit in UE capability message whether the UE ignored the filter. | It was agreed in RAN2#123bis meeting: The eRedCap UEs indicates explicitly with a bit in UE capability message whether the UE ignored the filter. The corresponding capability has been introduced as “eRedCapIgnoreCapabilityFiltering-r18”. It is better to also add the corresponding description in the procedure. Thus, we suggest to change it as: 1> if the UE is an eRedCap UE and the UE supports eRedCapIgnoreCapabilityFiltering assumes frequencyBandListFilter to be the filter containing all the supported bands of the UE: |  |  | This was agreed during the NR eRedCap session in RAN2#125
H739 | Huawei (Yiru Kuang) | RedCap | 1 | R2-2400598 | Agreed |  | v032 | In existing procedure for including the received filter information, the case of “the requested rat-Type is nr and the network included the eutra-nr-only field” is precluded here since the necessary filter information has already been included in LTE capability container. The similar behaviour should be applied to eRedCap case. | To add 2> include all the supported bands of the UE in the field appliedFreqBandListFilter, except if the requested rat-Type is nr and the network included the eutra-nr-only field; |  |  | This was agreed during the NR eRedCap session in RAN2#125
H740 | Huawei (Yiru Kuang) | RedCap | 1 | R2-24xxxxx | Rejected |  | v207 | The UE behaviour to include eRedCapIgnoreCapabilityFiltering is missing, if eRedCap UE choose to ignore the capability filter. | To add 2> include all the supported bands of the UE in the field appliedFreqBandListFilter 2> include eRedCapIgnoreCapabilityFiltering; | [QC v084] Disagree. The new addition, '2> include eRedCapIgnoreCapabilityFiltering; is not needed. In the capability description, it is already clear the UE who supports this feature should report this capability. It is not usual to indicate the typical capability in the capability procedure text.
V173 | vivo-Chenli | RedCap | 1 | R2-2401479 | Agreed |  | v207 | The name “ran-ExtendedPagingCycle-r18” is the same as “ran-ExtendedPagingCycle-r17” | In Rel-17, an IE “ran-ExtendedPagingCycle-r17” and the corresponding description was introduced. In Rel-18, a new IE “ran-ExtendedPagingCycle-r18” is introduced with totally different configuration, i.e. with paging cycle and PTW length. If we still use the same name as Rel-17, it is not clear whether the field description for “ran-ExtendedPagingCycle” is for Rel-17 IE or Rel-18 IE or both, but the truth is the field description is only for Rel-17 IE. Thus, the proposed change is to re-name it as “ran-ExtendedPagingCycle-Config-r18 ” | Intel (Marta) Share the concern; moreover their field descriptons/structures are different. Our suggested change is as dollow: ran-ExtendedPagingCycle-Config-r18 RAN-ExtendedPagingCycle-Config-r18 Chenli-v113 We are also fine with Marta’s suggestion. Ericsson (WI Rapporteur): Let’s discuss this further at the meeting, but IIRC this was intentional. First we have the following definitions for ran-ExtendedPagingCycle-r17 and ran-ExtendedPagingCycle-r18: ExtendedPagingCycle-r17 and ExtendedPagingCycle-Config-r18. Then it is clear that the configurations are different: ExtendedPagingCycle-r17 ::= ENUMERATED {rf256, rf512, rf1024, spare1} ExtendedPagingCycle-Config-r18 ::= SEQUENCE { extendedPagingCycle-r18 ENUMERATED {hf2, hf4, hf8, hf16, hf32, hf64, hf128,hf256, hf512, hf1024, spare6, spare5, spare4, spare3, spare2, spare1}, pagingPTWLength-r18 ENUMERATED {ms1280, ms2560, ms3840, ms5120, ms6400, ms7680, ms8960, ms10240, ms11520, ms12800, ms14080, ms15360, ms16640, ms17920, ms19200, ms20480, ms21760, ms23040, ms24320, ms25600, ms26880, ms28160, ms29440, ms30720, ms32000, ms33280, ms34560, ms35840, ms37120, ms38400, ms39680, ms40960} } |  | This was agreed during the NR eRedCap session in RAN2#125
V174 | vivo-Chenli | RedCap | 1 | R2-2401479 | Agreed |  | v207 | Move the field description of “extendedPagingCycle” to a separate table for the field of “ran-ExtendedPagingCycle-Config-r18” | Since this parameter “extendedPagingCycle” is included in “ran-ExtendedPagingCycle-Config-r18” IE, we suggest to move the field description for the corresponding IE to a new separate table for the field of “ran-ExtendedPagingCycle-Config-r18” | (QC v112) also need to add description of pagingPTWLength-r18. And make sure that rel-17 field descirptioni s only for r17. (Chenli-v113): See below V175. Ericsson (WI Rapporteur): Please see the comments in RIL V173. Let’s discuss this further at the meeting. |  | This was agreed during the NR eRedCap session in RAN2#125
V175 | vivo-Chenli | RedCap | 1 | R2-2401479 | Agreed |  | v053 | Move the field description of “pagingPTWLength” to a separate table for the field of “ran-ExtendedPagingCycle-Config-r18” | Similar as V174, we suggest to move the field description for the corresponding IE to a new separate table for the field of “ran-ExtendedPagingCycle-Config-r18” |  |  | This was agreed during the NR eRedCap session in RAN2#125
H741 | Huawei (Yulong) | RedCap | 1 |  | Rejected |  | v207 | The current field description for ran-ExtendedPagingCycle is only valid for r17 eDRX cycle since it is in radio frames, the r18 eDRX cycle is in hyper frames which is described for extendedPagingCycle. | Add –r17 to clarify ran-ExtendedPagingCycle is only reffering to R17 field. ran-ExtendedPagingCycle-r17 | Ericsson (WI Rapporteur): Agree with the intention, but we do not typically capture the postfix in the field descriptions. Let’s discuss this further at the meeting to come up with the consistent naming convention and field descriptions |  | This was rejected during the NR eRedCap session in RAN2#125
V176 | vivo-Chenli | RedCap | 1 | R2-2401480 | Rejected |  | v053 | The fallback configuration for eRedCap in RRC inactive | In RAN2#123bis meeting, it was agreed: The fallback behaviour for eDRX configuration in RRC_INACTIVE is captured in 38.304, i.e., the duplicated descriptions in the running 38.331 CR are removed. However, we couldn’t see the fallback is allowed according to the current description in TS 38.304, as the description in TS 38.304 only points that if the Rel-17 eDRX is configured and eDRX-AllowedInactive-r17 is signalled in SIB1, UE could use Rel-17 eDRX. However, this wording may only refer to the Rel-17 eDRX scenario while not include the fallback scenario. Hence, we think some description in TS 38.331 is necessary for fallback behaviour. The Proposed Change is: add the below text at the end of field description: “Network could configure both ran-ExtendedPagingCycle-r17 and ran-ExtendedPagingCycle-Config-r18 simultaneously”. | [Chenli-v149]: we will provide the corresponding contribution in R2-24xxxxx on this issue. Ericsson (WI Rapporteur): Isn’t it clear from the ASN.1 signalling that the network may configure both ran-ExtendedPagingCycle-r17 and ran-ExtendedPagingCycle-Config-r18 simultaneously? If Rel-18 is not configured or configured but not allowed in the cell, it is straightforward that it is time to check if Rel-17 is configured and if so whether it is allowed. Let’s discuss this further at the meeting. |  | This was rejected during the NR eRedCap session in RAN2#125
B017 | Lenovo (Hyung-Nam) | RedCap | 2 | None | Agreed |  | v201 | The IE RedCap-ConfigCommonSIB-r17 should not be extended by the R18 EAG containing cellBarredRedCap-r18 to avoid ASN.1 encoding overhead for SIB1. | Introduce cellBarredRedCap-r18 in SIB1 by using R18 NCE of IE RedCap-ConfigCommonSIB-r17. |  |  | This was agreed during the NR eRedCap session in RAN2#125
V177 | vivo-Chenli | RedCap | 1 | None | Resolved |  | v207 | The memory requirements for logged MDT report should be reduced for eRedCap UE | In RAN2#124 meeting, we agreed to further discuss the memory requirements for RA-report and logged MDT report for eRedCap. We think the memory requirement for logged MDT reports creates significant implementation challenges for eRedCap UEs. Thus, it is better to relax the requirements for the memory for logged MDT for eRedCap UEs. The proposed change is to add the below text in the end of field description: “For eRedCap UE, the minimum logged MDT memory required is reduced to 16 KBs” |  |  | This was addressed in a separate discussion and captured in the rapporteur CR during the post email discussion after RAN2#125
V178 | vivo-Chenli | RedCap | 1 | None | Resolved |  | v207 | The memory requirements for RA report should be reduced for eRedCap UE | In RAN2#124 meeting, we agreed to further discuss the memory requirements for RA-report and logged MDT report for eRedCap. We think the memory requirement for the number of entries for RA report creates significant implementation challenges for eRedCap UEs. Thus, it is better to relax the requirements for the number of entries for RA report for eRedCap UEs. The proposed change is to add the below text in the end of field description: “For eRedCap UE, the number of entries in the report is reduced to 2 entries” |  |  | This was addressed in a separate discussion and captured in the rapporteur CR during the post email discussion after RAN2#125
E159 | Ericsson (Emre) | RedCap, MBS | 1 | None | Agreed |  | v207 | Further discussion is needed in a joint session with the MBS WI on whether “RedCap” should be replaced with “(e)RedCap” This is related to RIL E158.
E158 | Ericsson (Emre) | RedCap, MBS | 1 | None | Agreed |  | v207 | Further discussion is needed in a joint session with the MBS WI on whether “RedCap” should be replaced with “(e)RedCap”
I120 | Intel (Sudeep) | RedCapMBS | 1 |  | Agreed |  | V71 | As this is a SIB field, it’s presence cannot be captured in terms of UE capability and should be rephrased. | replace “exceed the RedCap UE capability” with “exceed the supported bandwidth of RedCap UEs”
Z428 | ZTE(Ting) | RedCap, CovEnh | 1 | None | Agreed |  | v207 | See Z420 | Configuration of Msg1 repetition resources for initialUplinkBWP-RedCap that the (e)RedCap UE | Ericsson (WI Rapporteur): This is similar to Z420. Agree that further discussion is required in a joint session with the CE WI. |  | This was agreed during the NR CE session in RAN2#125
H742 | Huawei (Yulong) | RedCap | 1 | R2-2400599 | Agreed |  | v207 | How to avoid the eRedCap with BB bandwidth reduction to use 2-step RACH PUSCH larger than 5MHz is not captured/clarified. | Change need code to Need R | Add following to the filed description of msgA-PUSCH-Config “If the MsgA PUSCH is to be used by eRedCap UE during any contention based random access, the maximum number of PRBs that can be configured is 25 PRBs for 15 kHz SCS and is 12 PRBs for 30 kHz SCS.” |  | This was agreed during the NR eRedCap session in RAN2#125
X110 | Xiaomi (Yanhua Li) | RedCap | 1 | R2-2400599 | Agreed |  | v056 | Clarification on MsgA PUSCH resource for eRedcap UE | RAN1 also has agreed that for a eRedcap UE, it is not expected to perform 2-step RACH with a MsgA PUSCH resource spanning a bandwidth of more than ~5 MHz per slot or per hop. And in previous email disucssion, people agreed that eRedcap UE ignores the MsgA PUSCH resource larger than its capacity. Currently in TS38.331, a set of 2-step RACH RACH resources is defined below with Msg.A PUSCH resource configured separately for Random Access Preambles group A and optionally with Random Access Preambles group B. Considering that Random Access Preambles group B is optional configured then UE will consider Preambles group B as if not configured if the configured the msgA PUSCH occasion (PO) for Preambles group B is larger the eRedcap bandwidth as long as the msgA PUSCH occasion (PO) for Preambles group A is within the eRedcap bandwidth. However, UE will consider the whole set of RACH resources as not available if the configured the msgA PUSCH occasion (PO) for Preambles group A is larger than the eRedcap bandwidth. Suggeste to change to: nrofPRBs-PerMsgA-PO Number of PRBs per PUSCH occasion (see TS 38.213 [13], clause 8.1A). A eRedcap UE will ignores the PRACH and PUSCH resource for transmission of MsgA in 2-step random access if the configured number of PRBs per PUSCH occasion for Preambles group A is larger than the eRedcap bandwidth. If the configured number of PRBs per PUSCH occasion for Preambles group B is larger than the eRedcap bandwidth, UE will consider Preambles group B is not configured. |  |  | This was agreed during the NR eRedCap session in RAN2#125
Z429 | ZTE(Ting) | RedCap | 1 | None | Resolved |  | v207 | See Z420 | Add “(e)” infront of RedCap. | Ericsson (WI Rapporteur): Agree with suggestion, but it would be good to wait the outcome of the discussion below in RIL V993 since it may have an impact on the text. |  | This was addressed in a separate discussion and captured in the rapporteur CR during the post email discussion after RAN2#125
E166 | Ericsson (Emre) | RedCap | 1 | None | Agreed |  |  | eRedCap UEs should also be considered | “RedCap” should be replaced by “(e)RedCap” |  |  | This was agreed during the NR eRedCap session in RAN2#125
E167 | Ericsson (Emre) | RedCap, MBS | 1 | None | Rejected |  |  | eRedCap UEs should also be considered | “RedCap specific initial downlink BWP” should either be replaced by “(e)RedCap specific initial downlink BWP” or the name of the field parameter for RedCap specific initial downlink BWP. i.e., initialDownlinkBWP-RedCap |  |  | RedCap session agreed to use RedCap specific initial downlink BWP for both RedCap and eRedCap UEs. This meant no change is required, RIL is resolved.
E168 | Ericsson (Emre) | RedCap, MBS | 1 | None | Agreed |  |  | Please see E167 | Same as in E167
V179 | vivo-Chenli | RedCap | 1 | R2-2401482 | Agreed |  | v053 | The missing case for only RedCap and only eRedCap. | We think when included in initialUplinkBWP-RedCap to indicate both RedCap only and eRedCap only feature (i.e., one RACH resource set with RedCap only is set to true, and the other RACH resource set with eRedCap only is set to true), this field should be also mandatory present. But according to the existing text, this case was missing and this field is optional for this case as “Otherwise, it is optional, Need R.” Thus, the proposed change is to add the corresponding text for the above case in the description: “When included in initialUplinkBWP-RedCap to indicate both RedCap only and eRedCap only feature (i.e., one RACH resource set with RedCap only is set to true, and the other RACH resource set with eRedCap only is set to true), this field is mandatory present with at least one FeatureCombinationPreambles list entry: the list entry /entries indicating only redcap and eRedCap” | LGE (Hanseul): Agree with intention, but for the mentioned case (one RACH partition with RedCap only and another RACH partition with eRedCap only), two FeatureCombinationPreambles list entries are needed (one FeatureCombinationPreambles entry indicating only redCap and another FeatureCombinationPreambles entry indicating only eRedCap). In this sense, suggestion from V179 should be modified as follows: “When included in initialUplinkBWP-RedCap to indicate both redCap only and eRedCap only feature (i.e., one RACH resource set with redCap only is set to true, and the other RACH resource set with eRedCap only is set to true), this field is mandatory present with twp FeatureCombinationPreambles list entries: one list entry indicating only redcap and the other list entry indicating only eRedCap” | Use this as baseline, polish offline if needed: “When included in initialUplinkBWP-RedCap to indicate eRedCap and RedCap separately, this field is mandatory present with at least two FeatureCombinationPreambles list entries: one list entry indicating only redcap and the other list entry indicating only eRedCap.” | In RAN2#125bis, the following is agreed: "Use this as baseline, polish offline if needed: “When included in initialUplinkBWP-RedCap to indicate eRedCap and RedCap separately, this field is mandatory present with at least two FeatureCombinationPreambles list entries: one list entry indicating only redcap and the other list entry indicating only eRedCap." This baseline text was from R2-2403401
E169 | Ericsson (Emre) | RedCap, CovEnh | 1 | None | Agreed |  |  | eRedcap UEs should also be considered. | The text should be updated as follows: “For neither RedCap nor eRedCap UEs, the field is optionally present, Need S, if resources is set to ssb and there is one FeatureCombinationPreambles entry indicating only msg1-Repetitions which is associated with the same Msg1 repetition number. For (e)RedCap UEs, the field is optionally present, Need S, if resources is set to ssb and there is one FeatureCombinationPreambles entry indicating only redCap or eRedCap, and msg1-Repetitions which is associated with the same Msg1 repetition number. Otherwise, it is absent” |  |  | This was agreed during the NR CE session in RAN2#125
E170 | Ericsson (Emre) | RedCap | 1 | None | Agreed |  |  | eRedCap UEs should alo be considered | Replace “RedCap” with “(e)RedCap” |  |  | This was agreed during the NR eRedCap session in RAN2#125
E171 | Ericsson (Emre) | RedCap | 1 | None | Agreed |  |  | eRedCap UEs should also be considered. | Replace “RedCap” with “(e)RedCap” |  |  | This was agreed during the NR eRedCap session in RAN2#125
Z430 | ZTE(Ting) | RedCap, CovEnh | 1 | None | Agreed |  | v207 | See Z420. | Add “(e)” infront of RedCap | Ericsson (WI Rapporteur): This is similar to Z420. Agree that further discussion is required in a joint session with the CE WI. |  | This was agreed during the NR CE session in RAN2#125
E172 | Ericsson (Emre) | RedCap, MBS | 1 | None | Resolved |  |  | eRedCap UEs should also be considered |  |  |  | Outcome of the MBS/RedCap discussion at #125bis has concluded there is no need for further spec changes.