## RLFs
Average number of RLFs/UE/second with HetNet
Company | State 1 | State 2_Normal | State 2_HOF | Overall | Comments
Nokia/Nokia Siemens | 0 | 0 | 0.001497 | 0.001497
New Postcom | 0 | 0 | 0.0026491 | 0.0026491
Renesas | 0 | 0 | 0.0015979 | 0.0015979
ZTE | 0 | 0 | 0.001365 | 0.001365
Samsunng | 4.1667e-05 | 0 | 0.0037812 | 0.0037812
Huawei | 0 | 0 | 0.0045088 | 0.0045088
InterDigital | 0 | 0 | 0.0038 | 0.0038
Qualcomm | 0 | 0 | 0.015193 | 0.015193
Intel | 0 | 0 | 0.00199 | 0.00199
Alcatel-Lucent | 0.00023609 | 2.1079e-05 | 0.0012648 | 0.0015219
Ericsson | 0 | 0 | 0.002246 | 0.002246
MediaTek | 9.4246e-06 | 0 | 0.00068799 | 0.00070684
Sumitomo | 0 | 0 | 0.002163 | 0.002163
CATT | 0 | 0 | 0.003497 | 0.003497
RIM | 0 | 0 | 0.002947 | 0.002947
Potevio | 0 | 0 | 0.0061754 | 0.0061754
Average | 2.0513e-05 | 1.5056e-06 | 0.0025979 | 0.0026176
Average number of RLFs/UE/second for legacy macro/macro only
Company | State 1 | State 2_Normal | State 2_HOF | Overall | Comments
Nokia/Nokia Siemens | 0 | 0 | 0.000521 | 0.000521
New Postcom | 0 | 0 | 0.00070175 | 0.00070175
Renesas | 0 | 0 | 0.0013607 | 0.0013607
ZTE | 0 | 0 | 0.00031189 | 0.00031189
Samsunng | 0 | 0 | 0.00020729 | 0.00020729
Huawei | 0 | 0 | 0.0044737 | 0.0044737
InterDigital | 0.0001833 | 0 | 0.000733 | 0.0009163
Qualcomm | 0 | 0 | 0.0035088 | 0.0035088
Intel | 0 | 0 | 0.000105 | 0.000105
ALU | 9.4632e-06 | 0 | 3.4698e-05 | 4.4162e-05
Ericsson | 0 | 0 | 0.0011984 | 0.0011984
MediaTek | 0 | 0 | 0.00041739 | 0.00041739
Sumitomo | 0 | 0 | 0.000652 | 0.000652
CATT | 0 | 0 | 0.002157 | 0.002157
RIM | 0 | 0 | 0.001967 | 0.001967
Potevio | 0 | 0 | 0.0048772 | 0.0048772
Averaged | 7.2794e-07 | 0 | 0.0010852 | 0.0010859

## HO Performance
|  |  | Handover performance in HetNets |  |  |  |  | legacy macro only system
Company | Handover state | Handover metrics | macro-pico | pico-macro | macro-macro | pico-pico | Overall | macro-macro | Comments
Nokia/Nokia Siemens | 2 | HOFs/UE/s | 0.000391 | 0.001237 | 0.001205 | 0 | 0.002833 | 0.000749 | Shadowing: Map based approach Channel model (fading): TU L1 filter for RSRP: 200 ms sliding window with 40 ms sampling rate Bouncing model used in the results
|  | HO failure rate [%] | 2.7997 | 9.0259 | 1.2104 | 0 | 2.2268 | 0.66267
| 3 | HOFs/UE/s | 3.3e-05 | 0 | 0 | 0 | 3.3e-05 | 0
|  | HO failure rate [%] | 0.23629 | 0 | 0 | 0 | 0.025939 | 0
| Total | Successful HOs/UE/s | 0.013966 | 0.013705 | 0.099551 | 0 | 0.12722 | 0.11303
|  | HOFs/UE/s | 0.000424 | 0.001237 | 0.001205 | 0 | 0.002866 | 0.000749
|  | HO failure rate [%] | 3.0359 | 9.0259 | 1.2104 | 0 | 2.2528 | 0.66267
New Postcom | 2 | HOFs/UE/s | 0.0005322 | 0.001684 | 0.002064 | 2.339e-05 | 0.004304 | 0.0009006 | Shadowing: shadowing map based Channel model (fading): ITU L1 filter for RSRP: 200 ms sliding window with 10ms sample period Wrap-around model used in the results
|  | HO failure rate [%] | 2.365 | 7.549 | 2.23 | 23.53 | 3.131 | 0.9999
| 3 | HOFs/UE/s | 0.0004327 | 9.942e-05 | 0.0004737 | 1.754e-05 | 0.001023 | 7.602e-05
|  | HO failure rate [%] | 1.923 | 0.4456 | 0.5117 | 17.65 | 0.7444 | 0.08441
| Total | Successful HOs/UE/s | 0.021538 | 0.020526 | 0.090035 | 5.848e-05 | 0.13216 | 0.089088
|  | HOFs/UE/s | 0.0009649 | 0.001784 | 0.002538 | 4.094e-05 | 0.005327 | 0.0009766
|  | HO failure rate [%] | 4.288 | 7.995 | 2.742 | 41.18 | 3.875 | 1.084
Renesas | 2 | HOFs/UE/s | 2.4967e-05 | 0.00027464 | 0.0012983 | 0 | 0.0015979 | 0.0013607 | Shadowing: Map-based approach Channel model(fading): TU RSRP filtering: 200ms sliding window with 40 ms sampling rate Bouncing model used in the results
|  | HO failure rate [%] | 0.2736 | 2.961 | 1.0487 | 0 | 1.1237 | 1.0492
| 3 | HOFs/UE/s | 0 | 0 | 1.2484e-05 | 0 | 1.2484e-05 | 4.9934e-05
|  | HO failure rate [%] | 0 | 0 | 0.010084 | 0 | 0.0087789 | 0.0385
| Total | Successful HOs/UE/s | 0.0091006 | 0.0090007 | 0.12249 | 0 | 0.14059 | 0.12828
|  | HOFs/UE/s | 2.4967e-05 | 0.00027464 | 0.0013108 | 0 | 0.0016104 | 0.0014106
|  | HO failure rate [%] | 0.2736 | 2.961 | 1.0588 | 0 | 1.1325 | 1.0877
ZTE | 2 | HOFs/UE/s | 0.00030182 | 0.00044038 | 0.0016422 | 9.6033e-06 | 0.002394 | 0.0010695 | Shadowing: shadowing map based Channel model (fading): TU L1 filter for RSRP: 200 ms sliding window with 10ms sample period Wrap-around model used in the results
|  | HO failure rate [%] | 1.7102 | 2.5224 | 1.3349 | 16.2791 | 1.5134 | 0.82511
| 3 | HOFs/UE/s | 4.1157e-06 | 3.5669e-05 | 0.00076689 | 0 | 0.00080668 | 0.0007349
|  | HO failure rate [%] | 0.023321 | 0.20431 | 0.6234 | 0 | 0.50996 | 0.56696
| Total | Successful HOs/UE/s | 0.017342 | 0.016983 | 0.12061 | 4.9388e-05 | 0.15498 | 0.12782
|  | HOFs/UE/s | 0.00030593 | 0.00047605 | 0.0024091 | 9.6033e-06 | 0.0032006 | 0.0018044
|  | HO failure rate [%] | 1.7335 | 2.7267 | 1.9583 | 16.2791 | 2.0234 | 1.3921
Samsung | 2 | HOFs/UE/s | 0.0001875 | 0.0010417 | 0.0043229 | 0 | 0.0056 | 0.0023468 | Shadowing: Map based approach Channel model (fast fading): TU RSRP filtering: 200ms sliding window with 40ms sampling period Bouncing model used in the results
|  | HO failure rate [%] | 3.2967 | 11.8056 | 5.4517 | 0 | 5.1385 | 3.4627
| 3 | HOFs/UE/s | 0 | 0 | 0 | 0 | 0 | 0
|  | HO failure rate [%] | 0 | 0 | 0 | 0 | 0 | 0
| Total | Successful HOs/UE/s | 0.0055 | 0.0052917 | 0.050042 | 0 | 0.060834 | 0.070044
|  | HOFs/UE/s | 9.4e-05 | 0.000521 | 0.0021615 | 0 | 0.002777 | 0.0011532
|  | HO failure rate [%] | 3.2967 | 11.8056 | 5.4517 | 0 | 6.2158 | 1.7258
Huawei | 2 | HOFs/UE/s | 0.00061403 | 0.0019737 | 0.0022281 | 0 | 0.0048157 | 0.0050658 | Shadowing: Filtering approach Channel model (fast fading): TU RSRP filtering: 200ms sliding window with 40 ms sampling rate Wrap-around model used in the results
|  | HO failure rate [%] | 4.7297 | 14.5161 | 5.486 | 0 | 7.1671 | 4.6083
| 3 | HOFs/UE/s | 0.00033333 | 0.00021053 | 3.5077e-05 | 0 | 0.00084211 | 2.193e-05
|  | HO failure rate [%] | 2.6243 | 1.7791 | 0.091324 | 0 | 0.9196 | 0.021
| Total | Successful HOs/UE/s | 0.012368 | 0.011623 | 0.038386 | 0 | 0.062377 | 0.10441
|  | HOFs/UE/s | 0.00094737 | 0.0021842 | 0.0022631 | 0 | 0.0053947 | 0.0050658
|  | HO failure rate [%] | 7.1146 | 15.8196 | 5.5675 | 0 | 7.9601 | 4.6274
InterDigital | 2 | HOFs/UE/s | 0.001 | 0.003 | 0.0007 | 0 | 0.0047 | 0.001 | Shadowing: Shadowing map Channel model (fading): ITU (UMa/UMi) · L1 filter for RSRP: 200 ms sliding window with 10ms sample period Antenna pattern with 15 degree down tilt Bouncing model used in the results
|  | HO failure rate [%] | 3.3846 | 9.6386 | 2.963 | 0 | 5.4662 | 2.799
| 3 | HOFs/UE/s | 0 | 0 | 0 | 0 | 0 | 0
|  | HO failure rate [%] | 0 | 0 | 0 | 0 | 0 | 0
| Total | Successful HOs/UE/s | 0.029 | 0.0277 | 0.0242 | 0.0006 | 0.0815 | 0.035
|  | HOFs/UE/s | 0.001 | 0.003 | 0.0007 | 0 | 0.0047 | 0.001
|  | HO failure rate [%] | 3.3846 | 9.6386 | 2.963 | 0 | 5.4662 | 2.799
Qualcomm | 2 | HOFs/UE/s | 0.00087719 | 0.0090526 | 0.0010175 | 0.00010526 | 0.011754 | 0.0032982 | Shadowing: Filtering approach Channel model (fast fading): TU RSRP filtering: 200ms sliding window with 40 ms sampling rate Wrap-around model used in the results
|  | HO failure rate [%] | 2.2894 | 0.19268 | 0.55963 | 0.029126 | 4.3416 | 1.5009
| 3 | HOFs/UE/s | 0.0038596 | 0.00035088 | 0.0037544 | 0.00017544 | 0.0046316 | 0.0017895
|  | HO failure rate [%] | 10.0733 | 0.74683 | 2.0648 | 4.8544 | 1.7107 | 0.81431
| Total | Successful HOs/UE/s | 0.033474 | 0.028667 | 0.17393 | 0.0030877 | 0.23916 | 0.21116
|  | HOFs/UE/s | 0.0047368 | 0.0094035 | 0.0047719 | 0.0002807 | 0.016386 | 0.0050877
|  | HO failure rate [%] | 12.3626 | 20.0149 | 2.6245 | 7.767 | 6.0524 | 2.3152
Intel | 2 | HOFs/UE/s | 0.000414 | 0.000986 | 0.000614 | 0 | 0.002014 | 0.000105 | Shadowing: shadow map based Channel model (fast fading): TU L1 filter for RSRP: 200 ms sliding window with 10 ms sampling rate Antenna pattern with 15 degree down tilt Bouncing model used in the results
|  | HO failure rate [%] | 6.2321 | 10.5236 | 2.1165 | 0 | 4.4724 | 0.3716
| 3 | HOFs/UE/s | 1.4e-05 | 5e-06 | 3.3e-05 | 0 | 5.2e-05 | 1e-05
|  | HO failure rate [%] | 0.2149 | 0.0508 | 0.1148 | 0 | 0.1163 | 0.0338
| Total | Successful HOs/UE/s | 0.006219 | 0.008376 | 0.028376 | 0 | 0.042971 | 0.028081
|  | HOFs/UE/s | 0.000429 | 0.00099 | 0.000648 | 0 | 0.002067 | 0.000114
|  | HO failure rate [%] | 6.447 | 10.5745 | 2.2313 | 0 | 4.5887 | 0.4053
Alcatel-Lucent | 2 | HOFs/UE/s | 0.0001602 | 0.00052277 | 0.00064081 | 0 | 0.0013238 | 3.4698e-05 | Shadowing: shadowing map based Channel model (fading): TU L1 filter for RSRP: 200 ms sliding window with 10ms sample period Bouncing model used in the results
|  | HO failure rate [%] | 1.7799 | 6.0194 | 0.96002 | 0 | 1.5678 | 0.05494
| 3 | HOFs/UE/s | 0 | 0 | 0 | 0 | 0 | 0
|  | HO failure rate [%] | 0 | 0 | 0 | 0 | 0 | 0
| Total | Successful HOs/UE/s | 0.0088407 | 0.0081619 | 0.066109 | 0 | 0.083112 | 0.063123
|  | HOFs/UE/s | 0.0001602 | 0.00052277 | 0.00064081 | 0 | 0.0013238 | 3.4698e-05
|  | HO failure rate [%] | 1.7799 | 6.0194 | 0.96002 | 0 | 1.5678 | 0.05494
Ericsson | 2 | HOFs/UE/s | 0.00020635 | 0.0007619 | 0.001254 | 0 | 0.0022222 | 0.0011905 | Shadowing: Map based approach Fast fading: TU RSRP filtering: 200ms sliding window with 40ms sampling period Wrap-around model used in the results
|  | HO failure rate [%] | 1.8414 | 6.823 | 2.939 | 0 | 3.4167 | 2.2411
| 3 | HOFs/UE/s | 0 | 0 | 2.381e-05 | 0 | 2.381e-05 | 7.9365e-06
|  | HO failure rate [%] | 0 | 0 | 0.05746 | 0 | 0.037888 | 0.015281
| Overall | Successful HOs/UE/s | 0.011 | 0.010405 | 0.041413 | 0 | 0.062817 | 0.051929
|  | HOFs/UE/s | 0.00020635 | 0.0007619 | 0.0012778 | 0 | 0.002246 | 0.0011984
|  | HO failure rate [%] | 1.8414 | 6.823 | 2.9931 | 0 | 3.4521 | 2.2558
MediaTek | 2 | HOFs/UE/s | 0.00088591 | 0 | 0.002686 | 0 | 0.0035719 | 0.0018874 | Shadowing: shadowing map based Channel model (fading): ITU L1 filter for RSRP: 200 ms sliding window with 10ms sample period Bouncing model used in the results
|  | HO failure rate [%] | 11.8388 | 0 | 3.3486 | 0 | 3.7904 | 2.08
| 3 | HOFs/UE/s | 0 | 0.0010367 | 0.0071155 | 0 | 0.0081522 | 0.0057982
|  | HO failure rate [%] | 0 | 15.8501 | 8.8709 | 0 | 8.6509 | 6.39
| Total | Successful HOs/UE/s | 0.0065972 | 0.0055039 | 0.070411 | 0 | 0.082512 | 0.083053
|  | HOFs/UE/s | 0.00088591 | 0.0010367 | 0.0098015 | 0 | 0.011724 | 0.0076855
|  | HO failure rate [%] | 11.8388 | 15.8501 | 12.2195 | 0 | 12.4412 | 8.47
Sumitomo | 2 | HOFs/UE/s | 0.000341 | 0.000889 | 0.000933 | 0 | 0.002163 | 0.000652 | Shadowing: shadowing map based Channel model (fading): TU L1 filter for RSRP: 200 ms sliding window with 1ms sample period Bouncing model used in the results
|  | HO failure rate [%] | 3.6479 | 9.7087 | 1.7308 | 0 | 2.9866 | 1.0632
| 3 | HOFs/UE/s | 0 | 0 | 0 | 0 | 0 | 7e-06
|  | HO failure rate [%] | 0 | 0 | 0 | 0 | 0 | 0.012082
| Total | Successful HOs/UE/s | 0.009 | 0.008267 | 0.052993 | 0 | 0.070259 | 0.060634
|  | HOFs/UE/s | 0.000341 | 0.000889 | 0.000933 | 0 | 0.002163 | 0.000659
|  | HO failure rate [%] | 3.6479 | 9.7087 | 1.7308 | 0 | 2.9866 | 1.0753
CATT | 2 | HOFs/UE/s | 0.00010526 | 0.00024561 | 0.00065497 | 0 | 0.0010058 | 0.00079532 | Shadowing: simple filtering based Channel model (fading): ITU L1 filter for RSRP: 200 ms sliding window with 1ms sample period Wrap-around model used in the results
|  | HO failure rate [%] | 1.1583 | 2.6515 | 1.1283 | 0 | 1.3647 | 0.89157
| 3 | HOFs/UE/s | 0 | 1.17e-05 | 1.17e-05 | 0 | 2.34e-05 | 0
|  | HO failure rate [%] | 0 | 0.12626 | 0.025853 | 0 | 0.036785 | 0
| Overall | Successful HOs/UE/s | 0.0089825 | 0.0090058 | 0.044573 | 0 | 0.062561 | 0.088409
|  | HOFs/UE/s | 0.00010526 | 0.00025731 | 0.00066667 | 0 | 0.0010292 | 0.00079532
|  | HO failure rate [%] | 1.1583 | 2.7778 | 1.1542 | 0 | 1.6185 | 0.89157
RIM | 2 | HOFs/UE/s | 0.000596 | 0.001294 | 0.002708 | 0 | 0.004617 | 0.002981 | Shadowing: simple filtering based Channel model (fading): TU L1 filter for RSRP: 200 ms sliding window with 40ms sample period Wrap-around model used in the results
|  | HO failure rate [%] | 3.1847 | 6.9597 | 3.8875 | 0 | 4.3132 | 3.393
| 3 | HOFs/UE/s | 8.5e-05 | 1.7e-05 | 8.5e-05 | 0 | 0.000187 | 0.000121
|  | HO failure rate [%] | 0.45496 | 0.091575 | 0.12225 | 0 | 0.17508 | 0.13779
| Overall | Successful HOs/UE/s | 0.018042 | 0.017292 | 0.066887 | 0 | 0.10224 | 0.084767
|  | HOFs/UE/s | 0.000681 | 0.001311 | 0.00279 | 0 | 0.004804 | 0.003102
|  | HO failure rate [%] | 3.6397 | 7.0513 | 4.0098 | 0 | 4.4883 | 3.5308
Potevio | 2 | HOFs/UE/s | 0.00045614 | 0.0012982 | 0.0044912 | 0 | 0.0062456 | 0.0049123 | Shadowing: shadowing map based Channel model (fading): ITU L1 filter for RSRP: 200 ms sliding window with 10ms sample period Wrap-around model used in the results
|  | HO failure rate [%] | 8.9655 | 28.4615 | 6.514 | 0 | 7.9464 | 6.7665
| 3 | HOFs/UE/s | 0 | 0 | 0 | 0 | 0 | 0
|  | HO failure rate [%] | 0 | 0 | 0 | 0 | 0 | 0
| Overall | Successful HOs/UE/s | 0.0046316 | 0.0032632 | 0.064456 | 0 | 0.072351 | 0.067684
|  | HOFs/UE/s | 0.00045614 | 0.0012982 | 0.0044912 | 0 | 0.0062456 | 0.0049123
|  | HO failure rate [%] | 8.9655 | 28.4615 | 6.514 | 0 | 7.9464 | 6.7665
|  |  | Handover performance in HetNets |  |  |  |  | legacy macro only system
Company | Handover state | Handover metrics | macro-pico | pico-macro | macro-macro | pico-pico | Overall | macro-macro | Comments
Averaged over the results from all the companies | 2 | HOFs/UE/s | 0.00044335 | 0.0015438 | 0.0017787 | 8.641e-06 | 0.0038226 | 0.0017718
|  | HO failure rate [%] | 3.7186 | 8.0849 | 2.6818 | 2.4899 | 3.7479 | 2.0481
| 3 | HOFs/UE/s | 0.00029761 | 0.00011043 | 0.00076947 | 1.2061e-05 | 0.00098671 | 0.00053852
|  | HO failure rate [%] | 0.97188 | 1.2059 | 0.78079 | 1.4065 | 0.80852 | 0.50713
| Total | Successful HOs/UE/s | 0.013475 | 0.012736 | 0.072154 | 0.00023722 | 0.098603 | 0.087906
|  | HOFs/UE/s | 0.00073518 | 0.0016217 | 0.002413 | 2.0703e-05 | 0.0046165 | 0.0022343
|  | HO failure rate [%] | 4.6755 | 10.4534 | 3.4618 | 4.0766 | 4.6292 | 2.4465
|  |  | Total HOF(%) in HetNets |  |  |  |  | legacy macro only system
|  | Company | macro-pico | pico-macro | macro-macro | pico-pico | Overall | macro-macro
|  | NSN | 3.0359 | 9.0259 | 1.2104 | 0 | 2.2528 | 0.66267
|  | New Postcom | 4.288 | 7.995 | 2.742 | 41.18 | 3.875 | 1.084
|  | Renesas | 0.2736 | 2.961 | 1.0588 | 0 | 1.1325 | 1.0877
|  | ZTE | 1.7335 | 2.7267 | 1.9583 | 16.2791 | 2.0234 | 1.3921
|  | Samsung | 3.2967 | 11.8056 | 5.4517 | 0 | 6.2158 | 1.7258
|  | HW | 7.1146 | 15.8196 | 5.5675 | 0 | 7.9601 | 4.6274
|  | InterDigital | 3.3846 | 9.6386 | 2.963 | 0 | 5.4662 | 2.799
|  | Qualcomm | 12.3626 | 20.0149 | 2.6245 | 7.767 | 6.0524 | 2.3152
|  | Intel | 6.447 | 10.5745 | 2.2313 | 0 | 4.5887 | 0.4053
|  | ALU | 1.7799 | 6.0194 | 0.96002 | 0 | 1.5678 | 0.05494
|  | Ericssion | 1.8414 | 6.823 | 2.9931 | 0 | 3.4521 | 2.2558
|  | MTK | 11.8388 | 15.8501 | 12.2195 | 0 | 12.4412 | 8.47
|  | Sumitomo | 3.6479 | 9.7087 | 1.7308 | 0 | 2.9866 | 1.0753
|  | CATT | 1.1583 | 2.7778 | 1.1542 | 0 | 1.6185 | 0.89157
|  | RIM | 7.0513 | 7.0513 | 4.0098 | 0 | 4.4883 | 3.5308
|  | Potevio | 8.9655 | 28.4615 | 6.514 | 0 | 7.9464 | 6.7665
|  | Averaged | 4.6755 | 10.4534 | 3.4618 | 4.0766 | 4.6292 | 2.4465
|  |  | Total HOFs/UE/Second in HetNets |  |  |  |  | legacy macro only system
|  | Company | macro-pico | pico-macro | macro-macro | pico-pico | Overall | macro-macro
|  | NSN | 0.000424 | 0.001237 | 0.001205 | 0 | 0.002866 | 0.000749
|  | New Postcom | 0.0009649 | 0.001784 | 0.002538 | 4.094e-05 | 0.005327 | 0.0009766
|  | Renesas | 2.4967e-05 | 0.00027464 | 0.0013108 | 0 | 0.0016104 | 0.0014106
|  | ZTE | 0.00030593 | 0.00047605 | 0.0024091 | 9.6033e-06 | 0.0032006 | 0.0018044
|  | Samsung | 9.4e-05 | 0.000521 | 0.0021615 | 0 | 0.002777 | 0.0011532
|  | HW | 0.00094737 | 0.0021842 | 0.0022631 | 0 | 0.0053947 | 0.0050658
|  | InterDigital | 0.001 | 0.003 | 0.0007 | 0 | 0.0047 | 0.001
|  | Qualcomm | 0.0047368 | 0.0094035 | 0.0047719 | 0.0002807 | 0.016386 | 0.0050877
|  | Intel | 0.000429 | 0.00099 | 0.000648 | 0 | 0.002067 | 0.000114
|  | ALU | 0.0001602 | 0.00052277 | 0.00064081 | 0 | 0.0013238 | 3.4698e-05
|  | Ericssion | 0.00020635 | 0.0007619 | 0.0012778 | 0 | 0.002246 | 0.0011984
|  | MTK | 0.00088591 | 0.0010367 | 0.0098015 | 0 | 0.011724 | 0.0076855
|  | Sumitomo | 0.000341 | 0.000889 | 0.000933 | 0 | 0.002163 | 0.000659
|  | CATT | 0.00010526 | 0.00025731 | 0.00066667 | 0 | 0.0010292 | 0.00079532
|  | RIM | 0.000681 | 0.001311 | 0.00279 | 0 | 0.004804 | 0.003102
|  | Potevio | 0.00045614 | 0.0012982 | 0.0044912 | 0 | 0.0062456 | 0.0049123
|  | Averaged | 0.00073518 | 0.0016217 | 0.002413 | 2.0703e-05 | 0.0046165 | 0.0022343
Note on G11: Author: Not a significant statistical result due to extremely few samples
Note on G13: Author: Not a significant statistical result due to extremely few samples
Note on G16: Author: Not a significant statistical result due to extremely few samples
Note on I72: Author: Lower than expected. Under investigation

## Short ToS
Short ToS rate [%] | HetNet (with mixed macros and picos) | legacy macro only system | NOTE: The results are obtain with MTS is set to 1 second.
Company | Overall | Macro/Macro | Comments
Nokia/Nokia Siemens | 20.4454 | 18.4335
New Postcom | 26.67 | 22.87
Renesas | 19.7745 | 20.5722
ZTE | 30.1947 | 35.5686
Samsung | 2.5 | 1.4368
Huawei | 19.2659 | 17.1183
InterDigital | 5.7823 | 2.0942
Qualcomm | 48.1514 | 47.657
Intel | 7.2473 | 8.6993
Alcatel-Lucent | 14.3234 | 15.679
Ericsson | 3.11 | 2.91
MediaTek | 22.0445 | 27.3899
Sumitomo | 5.1028 | 5.2638
CATT | 26.6102 | 19.4602
RIM | 16.7972 | 14.2653
Potevio | 1.6004 | 1.5552
Averaged | 16.8513 | 14.2211
Short ToS/UE/s | HetNet (with mixed macros and picos) | legacy macro only system | NOTE: The results are obtain with MTS is set to 1 second.
Company | Overall | Macro/Macro | Comments
Nokia/Nokia Siemens | 0.026011 | 0.020835
New Postcom | 0.035251 | 0.020374
Renesas | 0.027801 | 0.02639
ZTE | 0.046797 | 0.045463
Samsung | 0.00052083 | 0.0003125
Huawei | 0.012018 | 0.017873
InterDigital | 0.0047 | 0.0007
Qualcomm | 0.11516 | 0.10063
Intel | 0.003114 | 0.002443
Alcatel-Lucent | 0.012024 | 0.0098705
Ericsson | 0.001952 | 0.001508
MediaTek | 0.018189 | 0.022748
Sumitomo | 0.003585 | 0.003192
CATT | 0.0314 | 0.017205
RIM | 0.017173 | 0.012092
Potevio | 0.0011579 | 0.0010526
Averaged | 0.016113 | 0.013471

## CDF_ToS_NNSN
TOS CDF for macro-pico scenario | TOS CDF for macro only scenario

## CDF_ToS_NewPostcom
TOS CDF for HetNet scenario | TOS CDF for Macro-only scenario

## CDF_ToS_ZTE
TOS CDF for macro-pico scenario | TOS CDF for macro only scenario

## CDF_ToS_QC
Macro-Pico Mixed | Macro-Only

## CDF_ToS_Intel
HetNets | Macro only:

## CDF_ToS_MediaTek
HetNet | Legacy macro-only

## CDF_ToS_Sumitomo
HetNet | Legacy macro-only

## CDF_ToS_CATT
Hetnets | macro only

## CDF_ToS_RIM
HetNet | Macro only

## CDF_ToS_Potevio
HetNet | Macro only