## config
Configuration | shadowing model | fast fading model | measurement error model | UE Placement and Trajectories and cell placement | Comments
1 | 1 | TU | 1 | bouncing model | baseline
1 | 1 | TU | 1 | bouncing model | baseline
1 | 1 | TU | 1 | bouncing model | baseline
1 | 1 | TU | 1 | bouncing model | baseline

## HO Performance
|  | Handover performance in HetNets |  |  |  |  | legacy macro only system
Configuration | Handover metrics | macro-pico | pico-macro | macro-macro | pico-pico | Overall | macro-macro | Simulation Model | Comments
1 | Successful HOs/UE/s | 0.009 | 0.008267 | 0.052993 | 0 | 0.070259 | 0.060634 | Shadowing: shadowing map based approach (grid size=25m, simple linear interpolation) Channel model (fading): TU L1 filter for RSRP: 200 ms sliding window with 1ms sample period measurement error (relative error): deviation = 1.216 Cell placement: bouncing model | submitted data (R2-11xxxx_(76#20)_LargeArea_Calibration_Results_ver13_Sumitomo.xls)
| HOFs/UE/s | 0.000341 | 0.000889 | 0.000933 | 0 | 0.002163 | 0.000659
| HO failure rate [%] | 3.6479 | 9.7087 | 1.7308 | NaN | 2.9866 | 1.0753
| Short ToS/UE/s |  |  |  |  | 0.003585 | 0.003192
| ToS rate [%] |  |  |  |  | 5.1028 | 5.2638
2 | Successful HOs/UE/s | 0.006059 | 0.006007 | 0.037667 | 0 | 0.049733 | 0.042585 | Shadowing: no shadowing Channel model (fading): TU L1 filter for RSRP: 200 ms sliding window with 1ms sample period measurement error (relative error): deviation = 1.216 Cell placement: bouncing model
| HOFs/UE/s | 1.5e-05 | 5.2e-05 | 1.5e-05 | 0 | 8.1e-05 | 7e-06
| HO failure rate [%] | 0.2439 | 0.85575 | 0.039316 | NaN | 0.16357 | 0.017391
| Short ToS/UE/s |  |  |  |  | 0.001904 | 0.001711
| ToS rate [%] |  |  |  |  | 3.8278 | 4.0181
3 | Successful HOs/UE/s | 0.011933 | 0.009689 | 0.068859 | 0 | 0.090481 | 0.082105 | Shadowing: simple filtering based Channel model (fading): TU L1 filter for RSRP: 200 ms sliding window with 1ms sample period measurement error (relative error): deviation = 1.216 Cell placement: bouncing model
| HOFs/UE/s | 0.002215 | 0.00323 | 0.006963 | 1.5e-05 | 0.012422 | 0.007526
| HO failure rate [%] | 15.6545 | 24.8596 | 9.1833 | 100 | 12.0717 | 8.3966
| Short ToS/UE/s |  |  |  |  | 0.013719 | 0.013719
| ToS rate [%] |  |  |  |  | 15.1617 | 15.9802
4 | Successful HOs/UE/s | 0.011933 | 0.009689 | 0.068859 | 0 | 0.090481 | 0.082105 | Shadowing: simple filtering based Channel model (fading): TU L1 filter for RSRP: 200 ms sliding window with 1ms sample period measurement error (relative error): deviation = 1.216 Cell placement: bouncing model
| HOFs/UE/s | 0.002215 | 0.00323 | 0.006963 | 1.5e-05 | 0.012422 | 0.007526
| HO failure rate [%] | 15.6545 | 24.8596 | 9.1833 | 100 | 12.0717 | 8.3966
| Short ToS/UE/s |  |  |  |  | 0.013719 | 0.013719
| ToS rate [%] |  |  |  |  | 15.1617 | 15.9802
5 | Successful HOs/UE/s | 0.011933 | 0.009689 | 0.068859 | 0 | 0.090481 | 0.082105 | Shadowing: simple filtering based Channel model (fading): TU L1 filter for RSRP: 200 ms sliding window with 1ms sample period measurement error (relative error): deviation = 1.216 Cell placement: bouncing model
| HOFs/UE/s | 0.002215 | 0.00323 | 0.006963 | 1.5e-05 | 0.012422 | 0.007526
| HO failure rate [%] | 15.6545 | 24.8596 | 9.1833 | 100 | 12.0717 | 8.3966
| Short ToS/UE/s |  |  |  |  | 0.013719 | 0.013719
| ToS rate [%] |  |  |  |  | 15.1617 | 15.9802
6 | Successful HOs/UE/s | 0.011933 | 0.009689 | 0.068859 | 0 | 0.090481 | 0.082105 | Shadowing: simple filtering based Channel model (fading): TU L1 filter for RSRP: 200 ms sliding window with 1ms sample period measurement error (relative error): deviation = 1.216 Cell placement: bouncing model
| HOFs/UE/s | 0.002215 | 0.00323 | 0.006963 | 1.5e-05 | 0.012422 | 0.007526
| HO failure rate [%] | 15.6545 | 24.8596 | 9.1833 | 100 | 12.0717 | 8.3966
| Short ToS/UE/s |  |  |  |  | 0.013719 | 0.013719
| ToS rate [%] |  |  |  |  | 15.1617 | 15.9802
7 | Successful HOs/UE/s | 0.011933 | 0.009689 | 0.068859 | 0 | 0.090481 | 0.082105 | Shadowing: simple filtering based Channel model (fading): TU L1 filter for RSRP: 200 ms sliding window with 1ms sample period measurement error (relative error): deviation = 1.216 Cell placement: bouncing model
| HOFs/UE/s | 0.002215 | 0.00323 | 0.006963 | 1.5e-05 | 0.012422 | 0.007526
| HO failure rate [%] | 15.6545 | 24.8596 | 9.1833 | 100 | 12.0717 | 8.3966
| Short ToS/UE/s |  |  |  |  | 0.013719 | 0.013719
| ToS rate [%] |  |  |  |  | 15.1617 | 15.9802
8 | Successful HOs/UE/s | 0.011933 | 0.009689 | 0.068859 | 0 | 0.090481 | 0.082105 | Shadowing: simple filtering based Channel model (fading): TU L1 filter for RSRP: 200 ms sliding window with 1ms sample period measurement error (relative error): deviation = 1.216 Cell placement: bouncing model
| HOFs/UE/s | 0.002215 | 0.00323 | 0.006963 | 1.5e-05 | 0.012422 | 0.007526
| HO failure rate [%] | 15.6545 | 24.8596 | 9.1833 | 100 | 12.0717 | 8.3966
| Short ToS/UE/s |  |  |  |  | 0.013719 | 0.013719
| ToS rate [%] |  |  |  |  | 15.1617 | 15.9802
9 | Successful HOs/UE/s | 0.011933 | 0.009689 | 0.068859 | 0 | 0.090481 | 0.082105 | Shadowing: simple filtering based Channel model (fading): TU L1 filter for RSRP: 200 ms sliding window with 1ms sample period measurement error (relative error): deviation = 1.216 Cell placement: bouncing model
| HOFs/UE/s | 0.002215 | 0.00323 | 0.006963 | 1.5e-05 | 0.012422 | 0.007526
| HO failure rate [%] | 15.6545 | 24.8596 | 9.1833 | 100 | 12.0717 | 8.3966
| Short ToS/UE/s |  |  |  |  | 0.013719 | 0.013719
| ToS rate [%] |  |  |  |  | 15.1617 | 15.9802
10 | Successful HOs/UE/s | 0.011933 | 0.009689 | 0.068859 | 0 | 0.090481 | 0.082105 | Shadowing: simple filtering based Channel model (fading): TU L1 filter for RSRP: 200 ms sliding window with 1ms sample period measurement error (relative error): deviation = 1.216 Cell placement: bouncing model
| HOFs/UE/s | 0.002215 | 0.00323 | 0.006963 | 1.5e-05 | 0.012422 | 0.007526
| HO failure rate [%] | 15.6545 | 24.8596 | 9.1833 | 100 | 12.0717 | 8.3966
| Short ToS/UE/s |  |  |  |  | 0.013719 | 0.013719
| ToS rate [%] |  |  |  |  | 15.1617 | 15.9802
11 | Successful HOs/UE/s | 0.011933 | 0.009689 | 0.068859 | 0 | 0.090481 | 0.082105 | Shadowing: simple filtering based Channel model (fading): TU L1 filter for RSRP: 200 ms sliding window with 1ms sample period measurement error (relative error): deviation = 1.216 Cell placement: bouncing model
| HOFs/UE/s | 0.002215 | 0.00323 | 0.006963 | 1.5e-05 | 0.012422 | 0.007526
| HO failure rate [%] | 15.6545 | 24.8596 | 9.1833 | 100 | 12.0717 | 8.3966
| Short ToS/UE/s |  |  |  |  | 0.013719 | 0.013719
| ToS rate [%] |  |  |  |  | 15.1617 | 15.9802
12 | Successful HOs/UE/s | 0.011933 | 0.009689 | 0.068859 | 0 | 0.090481 | 0.082105 | Shadowing: simple filtering based Channel model (fading): TU L1 filter for RSRP: 200 ms sliding window with 1ms sample period measurement error (relative error): deviation = 1.216 Cell placement: bouncing model
| HOFs/UE/s | 0.002215 | 0.00323 | 0.006963 | 1.5e-05 | 0.012422 | 0.007526
| HO failure rate [%] | 15.6545 | 24.8596 | 9.1833 | 100 | 12.0717 | 8.3966
| Short ToS/UE/s |  |  |  |  | 0.013719 | 0.013719
| ToS rate [%] |  |  |  |  | 15.1617 | 15.9802

## Sheet1
|  | Handover performance in HetNets |  |  |  | legacy macro only system
Configuration | Handover metrics | macro-pico | pico-macro | macro-macro | Overall | macro-macro | Simulation Model | Comments
1 | Successful HOs/UE/s | 0.009 | 0.008267 | 0.052993 | 0.070259 | 0.060634 | Shadowing: shadowing map based approach (grid size=25m, simple linear interpolation) Channel model (fading): TU L1 filter for RSRP: 200 ms sliding window with 1ms sample period measurement error (relative error): deviation = 1.216 Cell placement: bouncing model | submitted data (R2-11xxxx_(76#20)_LargeArea_Calibration_Results_ver13_Sumitomo.xls)
| HOFs/UE/s | 0.000341 | 0.000889 | 0.000933 | 0.002163 | 0.000659
| HO failure rate [%] | 3.6479 | 9.7087 | 1.7308 | 2.9866 | 1.0753
| Short ToS/UE/s |  |  |  | 0.003585 | 0.003192
| ToS rate [%] |  |  |  | 5.1028 | 5.2638
2 | Successful HOs/UE/s | 0.006059 | 0.006007 | 0.037667 | 0.049733 | 0.042585 | Shadowing: no shadowing Channel model (fading): TU L1 filter for RSRP: 200 ms sliding window with 1ms sample period measurement error (relative error): deviation = 1.216 Cell placement: bouncing model | Observation: Shadowing model has big impact to HO frequency, HOF performance and ToS rate.
| HOFs/UE/s | 1.5e-05 | 5.2e-05 | 1.5e-05 | 8.1e-05 | 7e-06
| HO failure rate [%] | 0.2439 | 0.85575 | 0.039316 | 0.16357 | 0.017391
| Short ToS/UE/s |  |  |  | 0.001904 | 0.001711
| ToS rate [%] |  |  |  | 3.8278 | 4.0181
3 | Successful HOs/UE/s | 0.011933 | 0.009689 | 0.068859 | 0.090481 | 0.082105 | Shadowing: simple filtering based Channel model (fading): TU L1 filter for RSRP: 200 ms sliding window with 1ms sample period measurement error (relative error): deviation = 1.216 Cell placement: bouncing model
| HOFs/UE/s | 0.002215 | 0.00323 | 0.006963 | 0.012422 | 0.007526
| HO failure rate [%] | 15.6545 | 25 | 9.1833 | 12.0717 | 8.3966
| Short ToS/UE/s |  |  |  | 0.013719 | 0.013719
| ToS rate [%] |  |  |  | 15.1617 | 15.9802
4 | Successful HOs/UE/s | 0.011148 | 0.009178 | 0.057881 | 0.078222 | 0.069556 | Shadowing: : shadowing map based approach (grid size=25m, the same interpolation method as "802.16m evaluation methodology") Channel model (fading): TU L1 filter for RSRP: 200 ms sliding window with 1ms sample period measurement error (relative error): deviation = 1.216 Cell placement: bouncing model
| HOFs/UE/s | 0.001096 | 0.00243 | 0.003919 | 0.007459 | 0.003775
| HO failure rate [%] | 8.9534 | 20.9317 | 6.3406 | 8.7058 | 5.1479
| Short ToS/UE/s |  |  |  | 0.0046 | 0.003671
| ToS rate [%] |  |  |  | 5.8807 | 5.2783
5 | Successful HOs/UE/s | 0.007133 | 0.006867 | 0.042874 | 0.056874 | 0.04827 | Shadowing: shadowing map based approach (grid size=50m, simple linear interpolation) Channel model (fading): TU L1 filter for RSRP: 200 ms sliding window with 1ms sample period measurement error (relative error): deviation = 1.216 Cell placement: bouncing model
| HOFs/UE/s | 8.9e-05 | 0.000289 | 8.1e-05 | 0.000459 | 5.2e-05
| HO failure rate [%] | 1.2308 | 4.0373 | 0.18969 | 0.80103 | 0.1073
| Short ToS/UE/s |  |  |  | 0.002511 | 0.001763
| ToS rate [%] |  |  |  | 4.4152 | 3.652
6 | Successful HOs/UE/s | 0.008696 | 0.008052 | 0.04603 | 0.062793 | 0.053078 | Shadowing: : shadowing map based approach (grid size=50m, the same interpolation method as "802.16m evaluation methodology") Channel model (fading): TU L1 filter for RSRP: 200 ms sliding window with 1ms sample period measurement error (relative error): deviation = 1.216 Cell placement: bouncing model
| HOFs/UE/s | 0.000252 | 0.000741 | 0.000593 | 0.001585 | 0.000526
| HO failure rate [%] | 2.8146 | 8.4246 | 1.2711 | 2.4623 | 0.98093
| Short ToS/UE/s |  |  |  | 0.002563 | 0.002222
| ToS rate [%] |  |  |  | 4.0816 | 4.1859
7 | Successful HOs/UE/s | 0.008781 | 0.007933 | 0.052043 | 0.068757 | 0.058468 | Shadowing: shadowing map based approach (grid size=25m, simple linear interpolation) Channel model (fading): no fading L1 filter for RSRP: 200 ms sliding window with 1ms sample period measurement error (relative error): deviation = 1.216 Cell placement: bouncing model | Observation: Fast fading model may have some impact to ToS rate.
| HOFs/UE/s | 0.000314 | 0.000971 | 0.000862 | 0.002148 | 0.000624
| HO failure rate [%] | 3.4555 | 10.9091 | 1.6292 | 3.0289 | 1.0553
| Short ToS/UE/s |  |  |  | 0.003005 | 0.002556
| ToS rate [%] |  |  |  | 4.3701 | 4.3723
8 | Successful HOs/UE/s | 0.0094 | 0.00863 | 0.054852 | 0.072881 | 0.060323 | Shadowing: shadowing map based approach (grid size=25m, simple linear interpolation) Channel model (fading): ITU L1 filter for RSRP: 200 ms sliding window with 1ms sample period measurement error (relative error): deviation = 1.216 Cell placement: bouncing model
| HOFs/UE/s | 0.000348 | 0.000881 | 0.000726 | 0.001956 | 0.000518
| HO failure rate [%] | 3.5714 | 9.2679 | 1.3061 | 2.6131 | 0.852
| Short ToS/UE/s |  |  |  | 0.00437 | 0.003155
| ToS rate [%] |  |  |  | 5.9965 | 5.2296
9 | Successful HOs/UE/s | 0.008978 | 0.008052 | 0.057659 | 0.074689 | 0.064961 | Shadowing: shadowing map based approach (grid size=25m, simple linear interpolation) Channel model (fading): TU L1 filter for RSRP: 200 ms sliding window with 10ms sample period measurement error (relative error): deviation = 1.216 Cell placement: bouncing model | Observation: L1 filtering model may have some impact to ToS rate.
| HOFs/UE/s | 0.000296 | 0.001015 | 0.000896 | 0.002207 | 0.000881
| HO failure rate [%] | 3.1949 | 11.1928 | 1.5307 | 2.8706 | 1.3384
| Short ToS/UE/s |  |  |  | 0.005541 | 0.004762
| ToS rate [%] |  |  |  | 7.4184 | 7.3301
10 | Successful HOs/UE/s | 0.008119 | 0.007585 | 0.044793 | 0.060496 | 0.050352 | Shadowing: shadowing map based approach (grid size=25m, simple linear interpolation) Channel model (fading): TU L1 filter for RSRP: 200 ms sliding window with 1ms sample period measurement error (relative error): deviation = 0 Cell placement: bouncing model | Observation: Measurement error has big impact to ToS rate. (The measurement error has already been well defined.)
| HOFs/UE/s | 0.000274 | 0.00063 | 0.000496 | 0.0014 | 0.000333
| HO failure rate [%] | 3.2657 | 7.6646 | 1.0958 | 2.2618 | 0.65751
| Short ToS/UE/s |  |  |  | 0.000667 | 0.000452
| ToS rate [%] |  |  |  | 1.102 | 0.89719
11 | Successful HOs/UE/s | 0.009896 | 0.00903 | 0.067919 | 0.086844 | 0.075449 | Shadowing: shadowing map based approach (grid size=25m, simple linear interpolation) Channel model (fading): TU L1 filter for RSRP: 200 ms sliding window with 1ms sample period measurement error (relative error): deviation = 1.216 *sqrt(2) Cell placement: bouncing model
| HOFs/UE/s | 0.000459 | 0.000956 | 0.000926 | 0.002341 | 0.000703
| HO failure rate [%] | 4.4349 | 9.5697 | 1.345 | 2.6246 | 0.92376
| Short ToS/UE/s |  |  |  | 0.012526 | 0.011581
| ToS rate [%] |  |  |  | 14.4234 | 15.3499
12 | Successful HOs/UE/s | 0.012193 | 0.011467 | 0.041733 | 0.065393 | 0.049786 | Shadowing: shadowing map based approach (grid size=25m, simple linear interpolation) Channel model (fading): TU L1 filter for RSRP: 200 ms sliding window with 1ms sample period measurement error (relative error): deviation = 1.216 *sqrt(2) Cell placement: Wrap around model | Observation: Cell placement model has small impact to HOF and ToS results. It is well defined.
| HOFs/UE/s | 0.000296 | 0.0008 | 0.000637 | 0.001733 | 0.000355
| HO failure rate [%] | 2.3725 | 6.5217 | 1.5035 | 2.5822 | 0.70891
| Short ToS/UE/s |  |  |  | 0.003081 | 0.002385
| ToS rate [%] |  |  |  | 4.7123 | 4.7895

## Short ToS
|  | HetNet (with mixed macros and picos) | legacy macro only system | NOTE: The results are obtain with MTS is set to 1 second.
Configuration | ToS metrics | Overall | Macro/Macro | Comments
1 | Short ToS/UE/s | 0 | 0
| Short ToS rate [%] | 0 | 0