## Parameters L1
Specification | Section | Parameter name in specification | Current UE specific parameter | Current broadcasted parameter | Parameter name in text | Description | Value range | default value | UE specific/Cell specific | Applicable for cells | Specification | Comment
Parameters related to PUCCH on SCell
36.213 |  | pucch-SCell | New parameter |  | pucch-SCell | If PUCCH feedback of this SCell is not sent on PCell, this field is present if SCell is used to send PUCCH feedback of this SCell (or cell). | [5 empty] | This parameter is so far already captured in the RRC running CR (R2-154984). In the running CR, necessary RRC parameters for transmitting legacy PUCCH formats on a SCell (i.e., parameters included in PUCCH-ConfigCommon, PUCCH-ConfigDedicated, PUCCH-ConfigDedicated-v1020, PUCCH-ConfigDedicated-v1130, PUCCH-ConfigDedicated-v1250, SchedulingRequestConfig, SchedulingRequestConfig-v1020, UplinkPowerControlCommonPSCell-r12) are already captured. Necessary RRC parameters for transmitting UCI on PUSCH per PUCCH group (i.e., parameters included in PUSCH-ConfigDedicated, PUSCH-ConfigDedicated-v1020, UplinkPowerControlDedicated UplinkPowerControlDedicated-v1020) are also already captured [(note: deltaTxD-OffsetListPUCCH-v1130 might be missed in the running CR)]. Therefore, these necessary parameters for transmitting legacy PUCCH formats on a SCell are not described in this sheet.
36.212 | 5.3.3.1 | TPC-index for PUCCH SCell | TPC-Index |  | TPC-index for PUCCH SCell | TPC-index of DCI format 3/3A for TPC command of an PUCCH SCell | INTEGER (1..15) for Format 3 INTEGER (1..31) for Format 3A | N/A | UE-specific |  | 36.331 | Agreements: • Confirm the working assumption in RAN1#80bis: – DCI format 3/3A for PUCCH carried on Scell is signalled by CSS on Pcell • To support DCI format 3/3A based TPC for PUCCH carried on Scell: – Separate configuration of the tpc-index for the PUCCH on Scell and for the PUCCH on Pcell, with a same TPC-PUCCH-RNTI for both cell groups
Parameters related to DL control signalling enhancements
36,212 36,213 |  | cif-InSchedulingCell-r13 | New parameter |  | cif-InSchedulingCell-r13 | The field indicates the CIF value used in the scheduling cell to indicate this cell, see TS 36.212 [22, 5.x.x.x] as well as in the (E)PDCCH candidate definition through n_CI in TS 36.213 [9.1.1,9.1.4] | INTEGER (1..7) | N/A | UE specific or PUCCH CG-specific (if configured) | Any serving cell except for the primary cell and the PUCCH Scell (i.e. any Scell configured for cross-carrier scheduling) | 36.331 | Already captured in the RRC running CR (R2-154984)
36.213 | 7.1,… | Not monitoring DCI format 0/1A | New parameter |  | Not monitoring DCI format 0/1A | This parameter configures the UE not to monitor DCI format 0/1A for a serving cell. This configuration is per CC. | On or Off | N/A | UE specific | Secondary cell(s) | 36.331 | RAN1#82bis aggreements: • Introduce per CC disabling of monitoring for DCI format 0/1A – FSS disabling restrictions: Email approval until 15th October – Klaus (Nokia net.) • Note: This could be up to RAN2 – (on/off) indication per CC RAN1 agreements: Disabling of monitoring DCI format 0/1A is only applicable for the corresponding BD candidates scheduling an SCell. RAN1 does not see any need for further restriction on disabling DCI format 0/1A monitoring to be specified. Leave the detailed signaling design to RAN2.
36.213 | 9.1.1, 9.1.4 | (E)PDCCH candidate reduction on USS | New parameter |  | (E)PDCCH candidate reduction on USS | Enables a per CC per AL reduction in the number of candidates on user specific search space for (E)PDCCH. The same configured reduction is applicable to PDCCH and potentially configured EPDCCH set(s). | {0,0.33,0.66,1} for each of 1st to 5th AL (10bits in total) applicable to PDCCH and each EPDCCH set | N/A | UE specific | Any serving cell | 36.331 | RAN1#82bis aggreement: • eNB configures CC specific reduction in number of (E)PDCCH candidates on USS – semi-static configuration by RRC as part of the CC configuration – Number of USS (E)PDCCH candidates per AL and per CC • Reduced flexibility: 2bits per AL per CC (2 bits [0, 33%, 66%, 100%] incl. FFS details incl. round/floor/ceil Email approval until 15th October including % number – Klaus (Nokia net.)) – 2x 5 bits=10bits ((1,2,4,8), (1,2,4,8,16), (2,4,8,16,32)) RAN1 agreements: o 1st to 5thAL  For each of PDCCH and EPDCCH set(s), the two bits indicate a reduction to {0, 0.33, 0.66, 1} of the nominal (E)PDCCH candidates.  In case of having two EPDCCH sets configured, the reduction is applied on each EPDCCH set separately.  The first N candidates from the legacy candidates are to be monitored by the UE, where N=round{ legacy # of Candidates * reduction_value} .
Parameters related to UL control signalling enhancements
36.213 |  | Configuration to determine HARQ-ACK codebook size based on DAI-based solution or based on the number of configured CCs (as in Rel.12) | New parameter |  | Configuration to determine HARQ-ACK codebook size based on DAI-based solution or based on the number of configured CCs (as in Rel.12) | Configuration to determine HARQ-ACK codebook size based on DAI-based solution or based on the number of configured CCs (as in Rel.12) | INTEGER(0,1) | N/A | UE specific or PUCCH CG-specific (if configured) | PCell or PUCCH SCell (if PUCCH on SCell is supported) | 36.331 | Agreements: • eNodeB can configure by RRC signaling an eCA UE to determine HARQ-ACK codebook size according to either (a) or (b) as follows: – Solution (a): • DAI based solution is supported for dynamic HARQ-ACK codebook: – Solution (b): • An eCA UE determines HARQ-ACK codebook size according to the number of configured CCs (i.e. as in Rel-12) – Both solution (a) and solution (b) are mandatory feature as UE capability from RAN1 recommendation point of views for UEs supporting more than 5 CCs
36.213 |  |  | New parameter |  | n_PUCCH^(4) | PUCCH resource for HARQ-ACK on PUCCH format 4 (Note: PUCCH format 4 is the PUSCH-like new PUCCH format without CDM) | a set of 4 PUCCH resources are configured, where each PUCCH resource is represented by the combination of 1. Starting PRB index (0-109), and 2. Number of PRBs (derived from 3 bits) | N/A | UE specific or PUCCH CG-specific (if configured) | PCell or PUCCH SCell (if PUCCH on SCell is supported) | 36.331 | Agreements: – The PUCCH resource without multiplexing is represented by the following factors. • Starting PRB index (0-109) • The number of PRBs (3 bits) Agreement: - For both FDD and TDD, configure 4 PUCCH resources for whichever of the new PUCCH formats is configured, indicated by ARI o In case of the PUSCH-like format, each PUCCH resource may comprise a different number of PRBs FFS which ARI applies in case of payload size changing during bundling window with TDD.
36.213 |  | simultaneousAckNackAndCQI-Format4-r13 | New parameter |  | simultaneousAckNackAndCQI-Format4-r13 | If the parameter is TRUE, UE multiplexes HARQ-ACK and multi-cell P-CSIs on PUCCH format 4 | TRUE or FALSE | N/A | UE specific or PUCCH CG-specific (if configured) | PCell or PUCCH SCell (if PUCCH on SCell is supported) | 36.331 | Agreements: • A higher-layer parameter is introduced to enable/disable multi-cell P-CSIs + HARQ-ACK on a new PUCCH format – If it is disabled, when the UE transmits HARQ-ACK/SR on the new PUCCH format, the UE does not include P-CSIs on the new PUCCH format
36.213 |  | TPC parameter for PUCCH format 4 Alt.1: p0-UE-PUCCH-r13 (INTEGER (-8..7)) Alt.2: deltaF-PUCCH-Format4-r13 ENUMERATED of eight entries (Note: each delta value is still FFS) (Note: it is FFS whether the new TPC parameter is separately introduced for P-CSI only and other cases) |  |  | TPC parameter for PUCCH format 4 Alt.1: p0-UE-PUCCH-r13 (INTEGER (-8..7)) Alt.2: deltaF-PUCCH-Format4-r13 ENUMERATED of eight entries (Note: each delta value is still FFS) (Note: it is FFS whether the new TPC parameter is separately introduced for P-CSI only and other cases) | TPC parameter for PUCCH format 4 Alt.1: p0-UE-PUCCH-r13 (INTEGER (-8..7)) Alt.2: deltaF-PUCCH-Format4-r13 ENUMERATED of eight entries (Note: each delta value is still FFS) (Note: it is FFS whether the new TPC parameter is separately introduced for P-CSI only and other cases) | TBD | N/A | UE specific or PUCCH CG-specific (if configured) | PCell or PUCCH SCell (if PUCCH on SCell is supported) | 36.331 | Agreements: • For the PUSCH-like new PUCCH format, – Reusing the existing power control parameters – FFS: necessity of additional parameters Agreements: Inform RAN2 that RAN1 will use new RRC parameters for power-control for the new PUCCH format Agreements; For periodic CSI only, • Per-CC configuration of periodic CSI (up to 32 CCs) as rel-12 – Reporting mode, periodicity, subframe offset (separately for RI and CQI/PMI), PUCCH format 2 resource as in Rel-12 – The existing per-CC P-CSI configuration is extended to support up to 32 CCs • Up to two UE specific configuration(s) for multi P-CSI transmission (“multi P-CSI resource”), each including the following – PUCCH Format (new PUSCH-like PUCCH format, FFS: new PUSCH-like format with CDM, FFS: format 3) – PUCCH Resource – Max supported payload [bits or reports] or code rate, up to 8 RRC signaling states – [Power control related parameters, common config for all UCI types] For periodic CSI + HARQ-ACK/SR, • FFS how to define a maximum number of CSI + HARQ-ACK/SR bits to be transmitted in one new PUSCH-like PUCCH resource in a subframe
36.213 |  |  | New parameter |  | n_PUCCH^(5) | PUCCH resource for HARQ-ACK on PUCCH format 5 (Note: PUCCH format 5 is the new PUCCH format with CDM) | a set of 4 PUCCH resources are configured, where each PUCCH resource is represented by the combination of 1. Starting PRB index (0-109), and 2. CDM index (0-1) | N/A | UE specific or PUCCH CG-specific (if configured) | PCell or PUCCH SCell (if PUCCH on SCell is supported) | 36.331 | Conclusions: Parameters for new PUCCH format with CDM can be configured by the eNB for multiuser multiplexing Spreading factor is 2 PUCCH resource index (0-110) CDM index (0, 1) Note: For the case with CDM, the number of PRB is fixed to 1 Agreement: - For both FDD and TDD, configure 4 PUCCH resources for whichever of the new PUCCH formats is configured, indicated by ARI o In case of the PUSCH-like format, each PUCCH resource may comprise a different number of PRBs FFS which ARI applies in case of payload size changing during bundling window with TDD.
36.213 |  | TPC parameters for PUCCH format 5 Alt.1: p0-UE-PUCCH-r13 (INTEGER (-8..7)) Alt.2: deltaF-PUCCH-Format5-r13 ENUMERATED of eight entries (Note: each delta value is still FFS) (Note: it is FFS whether the new TPC parameter is separately introduced for P-CSI only and other cases) |  |  | TPC parameters for PUCCH format 5 Alt.1: p0-UE-PUCCH-r13 (INTEGER (-8..7)) Alt.2: deltaF-PUCCH-Format5-r13 ENUMERATED of eight entries (Note: each delta value is still FFS) (Note: it is FFS whether the new TPC parameter is separately introduced for P-CSI only and other cases) | TPC parameters for PUCCH format 5 Alt.1: p0-UE-PUCCH-r13 (INTEGER (-8..7)) Alt.2: deltaF-PUCCH-Format5-r13 ENUMERATED of eight entries (Note: each delta value is still FFS) (Note: it is FFS whether the new TPC parameter is separately introduced for P-CSI only and other cases) | TBD | N/A | UE specific or PUCCH CG-specific (if configured) | PCell or PUCCH SCell (if PUCCH on SCell is supported) | 36.331 | Agreements: • For the PUSCH-like new PUCCH format, – Reusing the existing power control parameters – FFS: necessity of additional parameters Agreements: Inform RAN2 that RAN1 will use new RRC parameters for power-control for the new PUCCH format Agreements; For periodic CSI only, • Per-CC configuration of periodic CSI (up to 32 CCs) as rel-12 – Reporting mode, periodicity, subframe offset (separately for RI and CQI/PMI), PUCCH format 2 resource as in Rel-12 – The existing per-CC P-CSI configuration is extended to support up to 32 CCs • Up to two UE specific configuration(s) for multi P-CSI transmission (“multi P-CSI resource”), each including the following – PUCCH Format (new PUSCH-like PUCCH format, FFS: new PUSCH-like format with CDM, FFS: format 3) – PUCCH Resource – Max supported payload [bits or reports] or code rate, up to 8 RRC signaling states – [Power control related parameters, common config for all UCI types] For periodic CSI + HARQ-ACK/SR, • FFS how to define a maximum number of CSI + HARQ-ACK/SR bits to be transmitted in one new PUSCH-like PUCCH resource in a subframe
36.213 | 7.2.1 | PUSCH CQI feedback type | CQI-ReportModeAperiodic |  | PUSCH CQI feedback type | A new wideband only A-CSI reporting mode (mode 1-1) is supported | ENUMERATED { rm11-r13, rm12, rm20, rm22, rm30, rm31, rm32-v1250, spare1 } | N/A | UE specific or PUCCH CG-specific (if configured) |  | 36.331 | Agreements: • Introduce a new aperiodic CSI reporting mode 1-1 to contain only wideband information • This is configured by higher-layer signaling
36.213 |  | CSI Request field for PDCCH/EPDCCH with uplink DCI format in UE specific search space (trigger1-r13, trigger2-r13, trigger3-r13, trigger4-r13, trigger5-r13, trigger6-r13) | trigger1-r10, trigger2-r10 |  | CSI Request field for PDCCH/EPDCCH with uplink DCI format in UE specific search space (trigger1-r13, trigger2-r13, trigger3-r13, trigger4-r13, trigger5-r13, trigger6-r13) | CSI Request field for PDCCH/EPDCCH with uplink DCI format in UE specific search space is 3-bits. Six state of the CSI Request field can indicate up to 32 CSI processes. | Up to RAN2 | N/A | UE specific or PUCCH CG-specific (if configured) |  | 36.331 | Agreements: • Confirm the working assumption that A-CSI request field is 3-bits when the UE is configured with Rel. 13 CA configuration (e.g., more than 5 CCs) and when the corresponding DCI format is mapped onto the UE-specific search space given by the C-RNTI. Agreements: • For existing aperiodic CSI reporting modes/mechanisms, – One CSI triggering DCI is able to trigger report for at most 32 CSI processes – i.e., each CSI set can contain at most 32 CSI processes • Introduce new UE capability signaling which indicates the maximum number of CSI processes to be updated per UE across CCs ...
36.213 |  | CSI Request field for PDCCH/EPDCCH with uplink DCI format in UE specific search space (trigger1-SubframeSetIndicator-r13, trigger2-SubframeSetIndicator-r13, trigger3-SubframeSetIndicator-r13, trigger4-SubframeSetIndicator-r13, trigger5-SubframeSetIndicator-r13, trigger6-SubframeSetIndicator-r13) | trigger1-SubframeSetIndicator-r12, trigger2-SubframeSetIndicator-r12 |  | CSI Request field for PDCCH/EPDCCH with uplink DCI format in UE specific search space (trigger1-SubframeSetIndicator-r13, trigger2-SubframeSetIndicator-r13, trigger3-SubframeSetIndicator-r13, trigger4-SubframeSetIndicator-r13, trigger5-SubframeSetIndicator-r13, trigger6-SubframeSetIndicator-r13) | CSI Request field for PDCCH/EPDCCH with uplink DCI format in UE specific search space is 3-bits. Six state of the CSI Request field can indicate up to 32 CSI processes. | Up to RAN2 | N/A | UE specific or PUCCH CG-specific (if configured) |  | 36.331 | Agreements: • Confirm the working assumption that A-CSI request field is 3-bits when the UE is configured with Rel. 13 CA configuration (e.g., more than 5 CCs) and when the corresponding DCI format is mapped onto the UE-specific search space given by the C-RNTI. Agreements: • For existing aperiodic CSI reporting modes/mechanisms, – One CSI triggering DCI is able to trigger report for at most 32 CSI processes – i.e., each CSI set can contain at most 32 CSI processes • Introduce new UE capability signaling which indicates the maximum number of CSI processes to be updated per UE across CCs ...
36.213 |  | {trigger001-r13, trigger010-r13, trigger011-r13, trigger100-r13, trigger101-r13, trigger110-r13, trigger111-r13} for CQI-ReportAperiodicProc-r13 | CQI-ReportAperiodicProc-r11 and {trigger01-r11, trigger10-r11, trigger11-r11} |  | {trigger001-r13, trigger010-r13, trigger011-r13, trigger100-r13, trigger101-r13, trigger110-r13, trigger111-r13} for CQI-ReportAperiodicProc-r13 | Since the number of A-CSI request field bits becomes 3 in Rel.13 CA, the parameter {trigger01-r11, trigger10-r11, trigger11-r11} also needs to be enhanced to fit with 3 bits A-CSI request field. |  | N/A | UE specific or PUCCH CG-specific (if configured) |  | 36.331 | Agreements: • Confirm the working assumption that A-CSI request field is 3-bits when the UE is configured with Rel. 13 CA configuration (e.g., more than 5 CCs) and when the corresponding DCI format is mapped onto the UE-specific search space given by the C-RNTI. Agreements: • For existing aperiodic CSI reporting modes/mechanisms, – One CSI triggering DCI is able to trigger report for at most 32 CSI processes – i.e., each CSI set can contain at most 32 CSI processes • Introduce new UE capability signaling which indicates the maximum number of CSI processes to be updated per UE across CCs ...
36.213 |  | PUCCH resource(s) of PUCCH format 4 for multi-cell P-CSI (FFS: PUCCH format 5, FFS: PUCCH format 3) | New parameter |  | PUCCH resource(s) of PUCCH format 4 for multi-cell P-CSI (FFS: PUCCH format 5, FFS: PUCCH format 3) | PUCCH resource(s) of PUCCH format 4 for multi-cell P-CSI (FFS: PUCCH format 5, FFS: PUCCH format 3) | Each PUCCH resource of [the PUSCH-like new PUCCH format] is represented by the combination of 1. Starting PRB index (0-109), and 2. Number of PRBs (derived from 3 bits) (FFS: PUCCH format 5, FFS: PUCCH format 3) | N/A | UE specific or PUCCH CG-specific (if configured) | PCell or PUCCH SCell (if PUCCH on SCell is supported) | 36.331 | Agreements; For periodic CSI only, • Per-CC configuration of periodic CSI (up to 32 CCs) as rel-12 – Reporting mode, periodicity, subframe offset (separately for RI and CQI/PMI), PUCCH format 2 resource as in Rel-12 – The existing per-CC P-CSI configuration is extended to support up to 32 CCs • Up to two UE specific configuration(s) for multi P-CSI transmission (“multi P-CSI resource”), each including the following – PUCCH Format (new PUSCH-like PUCCH format, FFS: new PUSCH-like format with CDM, FFS: format 3) – PUCCH Resource – Max supported payload [bits or reports] or code rate, up to 8 RRC signaling states – [Power control related parameters, common config for all UCI types] For periodic CSI + HARQ-ACK/SR, • FFS how to define a maximum number of CSI + HARQ-ACK/SR bits to be transmitted in one new PUSCH-like PUCCH resource in a subframe
36.213 |  | Maximum payload or code rate for multi P-CSI on each PUCCH resource | New parameter |  | Maximum payload or code rate for P-CSI using PUCCH format 4 (FFS: PUCCH format 5, FFS: PUCCH format 3) | For P-CSI transmission using PUCCH format 4, multi-cell P-CSIs can be configured. For this, higher-layer configuration of maximum supported payload or code rate is introduced to limit the payload or code rate. eNB can configure one of up to eight values to indicate max supported payload [bits or reports] or code rate. | INTEGER(0..7) | N/A | UE specific or PUCCH CG-specific (if configured) | PCell or PUCCH SCell (if PUCCH on SCell is supported) | 36.331 | Agreements; For periodic CSI only, • Per-CC configuration of periodic CSI (up to 32 CCs) as rel-12 – Reporting mode, periodicity, subframe offset (separately for RI and CQI/PMI), PUCCH format 2 resource as in Rel-12 – The existing per-CC P-CSI configuration is extended to support up to 32 CCs • Up to two UE specific configuration(s) for multi P-CSI transmission (“multi P-CSI resource”), each including the following – PUCCH Format (new PUSCH-like PUCCH format, FFS: new PUSCH-like format with CDM, FFS: format 3) – PUCCH Resource – Max supported payload [bits or reports] or code rate, up to 8 RRC signaling states – [Power control related parameters, common config for all UCI types] For periodic CSI + HARQ-ACK/SR, • FFS how to define a maximum number of CSI + HARQ-ACK/SR bits to be transmitted in one new PUSCH-like PUCCH resource in a subframe
36.213 |  |  | betaOffset-ACK-Index |  |  | Two beta offsets can be configured for HARQ-ACK transmission on a PUSCH. One beta offset (i.e. the existing RRC parameter) is applied when up to x HARQ-ACK bits are transmitted on PUSCH in a subframe, while the other beta offset (i.e. a new RRC parameter) is applied when more than x HARQ-ACK bits are transmitted on PUSCH in a subframe. | INTEGER(0,…,15) | N/A | UE specific or PUCCH CG-specific (if configured) |  | 36.331 | Agreement: • For a Rel-13 UE, two beta offsets can be configured for HARQ-ACK transmission on a PUSCH – One beta offset (i.e. the existing RRC parameter) is applied when up to x HARQ-ACK bits are transmitted on PUSCH in a subframe – The other beta offset (i.e. a new RRC parameter) is applied when more than x HARQ-ACK bits are transmitted on PUSCH in a subframe – x = 22 if it is decided that there is no CRC for up to 22 HARQ-ACK bits, and x is FFS if it is decided to include a CRC – Values of the new beta offset parameter FFS.
36.213 |  |  | betaOffset-ACK-Index-MC-r10 |  |  | Two beta offsets can be configured for HARQ-ACK transmission on a PUSCH. One beta offset (i.e. the existing RRC parameter) is applied when up to x HARQ-ACK bits are transmitted on PUSCH in a subframe, while the other beta offset (i.e. a new RRC parameter) is applied when more than x HARQ-ACK bits are transmitted on PUSCH in a subframe. | INTEGER(0,…,15) | N/A | UE specific or PUCCH CG-specific (if configured) |  | 36.331 | Agreement: • For a Rel-13 UE, two beta offsets can be configured for HARQ-ACK transmission on a PUSCH – One beta offset (i.e. the existing RRC parameter) is applied when up to x HARQ-ACK bits are transmitted on PUSCH in a subframe – The other beta offset (i.e. a new RRC parameter) is applied when more than x HARQ-ACK bits are transmitted on PUSCH in a subframe – x = 22 if it is decided that there is no CRC for up to 22 HARQ-ACK bits, and x is FFS if it is decided to include a CRC – Values of the new beta offset parameter FFS.
36.213 |  |  | betaOffset-ACK-Index-SubframeSet2-r12 |  |  | Ttwo beta offsets can be configured for HARQ-ACK transmission on a PUSCH. One beta offset (i.e. the existing RRC parameter) is applied when up to x HARQ-ACK bits are transmitted on PUSCH in a subframe, while the other beta offset (i.e. a new RRC parameter) is applied when more than x HARQ-ACK bits are transmitted on PUSCH in a subframe. | INTEGER(0,…,15) | N/A | UE specific or PUCCH CG-specific (if configured) |  | 36.331 | Agreement: • For a Rel-13 UE, two beta offsets can be configured for HARQ-ACK transmission on a PUSCH – One beta offset (i.e. the existing RRC parameter) is applied when up to x HARQ-ACK bits are transmitted on PUSCH in a subframe – The other beta offset (i.e. a new RRC parameter) is applied when more than x HARQ-ACK bits are transmitted on PUSCH in a subframe – x = 22 if it is decided that there is no CRC for up to 22 HARQ-ACK bits, and x is FFS if it is decided to include a CRC – Values of the new beta offset parameter FFS.
36.213 |  |  | betaOffset-ACK-Index-MC-SubframeSet2-r12 |  |  | Ttwo beta offsets can be configured for HARQ-ACK transmission on a PUSCH. One beta offset (i.e. the existing RRC parameter) is applied when up to x HARQ-ACK bits are transmitted on PUSCH in a subframe, while the other beta offset (i.e. a new RRC parameter) is applied when more than x HARQ-ACK bits are transmitted on PUSCH in a subframe. | INTEGER(0,…,15) | N/A | UE specific or PUCCH CG-specific (if configured) |  | 36.331 | Agreement: • For a Rel-13 UE, two beta offsets can be configured for HARQ-ACK transmission on a PUSCH – One beta offset (i.e. the existing RRC parameter) is applied when up to x HARQ-ACK bits are transmitted on PUSCH in a subframe – The other beta offset (i.e. a new RRC parameter) is applied when more than x HARQ-ACK bits are transmitted on PUSCH in a subframe – x = 22 if it is decided that there is no CRC for up to 22 HARQ-ACK bits, and x is FFS if it is decided to include a CRC – Values of the new beta offset parameter FFS.