## Cover
3GPP TSG-RAN WG4 Meeting #99-e R4-2113156 Electronic Meeting, Aug. 16-27, 2021 Title: Summary of link level simulation result of RSTD, PRS RSRP and UE Rx-Tx time difference Source: Intel Agenda item: 6.1.6.2.2. Document for: discussion
Simulation assumption can be found in : R4-2009127 and R4-2002287

## RSTD
SINR=[ -6dB, -13dB], AWGN
FR | PRS BW (PRBs) | SCS(kHz) | sample rate(Tc) | Number of samples | DL-PRS-NumSymbols | DL-PRS-CombSizeN | DL-PRS_ResourceRepetitionFactor | PRS_NormLenthPerSlot (calculable, for information only) | Accuracy @ [5%, 90%] (Tc), SINR [-13dB] | [13 empty] | Requirement(N.A.)
[9 empty] | Intel [5%, 95%] |  | Ericsson [5%, 95%] |  | vivo [5%, 95%] |  | Huawei [5%, 95%] |  | QC [5%, 95%] |  | CATT [5%, 95%] |  | OPPO [5%, 95%] |  | Intel | Ericsson | vivo | Huawei | QC | CATT | OPPO | trimed avg | avg | recommend Req
FR1 | 24 | 15 | 128 | 4 | 2 | 2 | 1 | 1 | -108.841 | 62.083 | -98.6807 | 80.1847 | -79.4101 | 108.7726 | -293.5442 | 175.3612 | -321.6 | 321.6 |  |  |  |  | 108.841 | 98.6807 | 108.7726 | 293.5442 | 321.6 |  |  |  | 186.2877
|  |  |  | 4 | 2 | 2 | 4 | 4 | -107.095 | -21.975 | -104.1342 | 77.9056 | -62.5215 | 69.5358 | -186.2064 | 177.6454 | -321.6 | 321.6 |  |  |  |  | 107.095 | 104.1342 | 69.5358 | 186.2064 | 321.6 |  |  | 132.4785 | 157.7143 | 132.4785
| 52 | 15 | 128 | 4 | 4 | 4 | 1 | 1 | -94.124 | 87.908 | -106.3668 | 77.9056 | -74.0775 | 76.4936 | -94.5226 | 88.6194 | -132.3 | 132.3 |  |  |  |  | 94.124 | 106.3668 | 76.4936 | 94.5226 | 132.3 |  |  | 98.3378 | 100.7614 | 98.3378
|  |  |  | 4 | 2 | 2 | 2 | 2 | -66.0915 | 104.9805 | -106.3668 | 74.9748 | -69.7492 | 70.1715 | -87.1934 | 88.8078 | [6 empty] | 104.9805 | 106.3668 | 70.1715 | 88.8078 |  |  |  |  | 92.5817
|  |  |  | 4 | 2 | 2 | 4 | 4 |  |  | -104.7422 | 74.9748 | -63.9595 | 66.4978 | -91.3907 | 86.7551 | -135.1 | 135.1 | [5 empty] | 104.7422 | 66.4978 | 91.3907 | 135.1 |  |  |  | 99.4327
|  |  |  | 4 | 2 | 2 | 6 | 6 |  |  | -108.7645 | 74.9141 | -58.7645 | 68.7598 | -88.8518 | 86.5116 | [7 empty] | 108.7645 | 68.7598 | 88.8518 |  |  |  |  | 88.792
|  |  |  | 4 | 12 | 4 | 1 | 3 |  |  | -106.6162 | 74.9748 | -64.08 | 67.7077 | -87.4312 | 89.4961 | [7 empty] | 106.6162 | 67.7077 | 89.4961 |  |  |  |  | 87.94
| 48 | 30 | 64 | 4 | 4 | 4 | 1 | 1 | -48.05 | 49.042 | -45.6766 | 39.7455 | -38.1112 | 36.1108 | -48.7687 | 43.1114 | -68 | 68 |  |  |  |  | 49.042 | 45.6766 | 38.1112 | 48.7687 | 68 |  |  | 47.8291 | 49.9197 | 47.8291
|  |  |  | 4 | 2 | 2 | 2 | 2 | -51.9755 | 38.0605 | -45.6766 | 40.9042 | -36.7471 | 34.0336 | -44.0886 | 44.2824 | [6 empty] | 51.9755 | 45.6766 | 36.7471 | 44.2824 |  |  |  |  | 44.6704
|  |  |  | 4 | 2 | 2 | 4 | 4 | -52.9755 | 8.0325 | -45.6766 | 40.9042 | -33.8012 | 32.3796 | -44.1528 | 44.2053 | -68 | 68 |  |  |  |  | 52.9755 | 45.6766 | 33.8012 | 44.2053 | 68 |  |  |  | 48.9317
|  |  |  | 4 | 2 | 2 | 6 | 6 |  |  | -43.0576 | 41.4439 | -30.3409 | 33.6267 | -43.7859 | 44.45 | [7 empty] | 43.0576 | 33.6267 | 44.45 |  |  |  |  | 40.3781
|  |  |  | 4 | 12 | 4 | 1 | 3 |  |  | -45.6766 | 39.7455 | -32.5229 | 33.5239 | -44.0221 | 44.2573 | [7 empty] | 45.6766 | 33.5239 | 44.2573 |  |  |  |  | 41.1526
| 104 | 15 | 64 | 4 | 4 | 4 | 1 | 1 | -20.966 | 24.042 | -45.6766 | 41.4439 | -34.8075 | 35.3068 | -43.3838 | 44.3395 | -58.5 | 58.5 |  |  |  |  | 24.042 | 45.6766 | 35.3068 | 44.3395 | 58.5 |  |  | 41.7743 | 41.573 | 41.7743
|  |  |  | 4 | 2 | 2 | 2 | 2 |  |  | -45.6766 | 39.7455 | -32.9366 | 33.1188 | -44.6671 | 45.0932 | [7 empty] | 45.6766 | 33.1188 | 45.0932 |  |  |  |  | 41.2962
|  |  |  | 4 | 2 | 2 | 4 | 4 | -20.987 | 19.995 | -45.6766 | 40.9042 | -31.9759 | 31.5721 | -44.9166 | 41.5832 | -58.5 | 58.5 |  |  |  |  | 20.987 | 45.6766 | 31.9759 | 44.9166 | 58.5 |  |  |  | 40.4112
|  |  |  | 4 | 2 | 2 | 6 | 6 |  |  | -45.6766 | 40.9042 | -30.6677 | 31.16 | -43.6365 | 43.5975 | [7 empty] | 45.6766 | 31.16 | 43.6365 |  |  |  |  | 40.1577
|  |  |  | 4 | 12 | 4 | 1 | 3 |  |  | -45.6766 | 39.7455 | -31.5249 | 32.0815 | -46.4928 | 42.7329 | [7 empty] | 45.6766 | 32.0815 | 46.4928 |  |  |  |  | 41.417
| 132 | 30 | 32 | 4 | 4 | 4 | 1 | 1 | -22.988 | 24.004 | -18.5788 | 24.6791 | -16.6612 | 16.3124 | -22.47 | 22.6338 | -27.4 | 27.4 |  |  |  |  | 24.004 | 24.6791 | 16.6612 | 22.6338 | 27.4 |  |  | 23.7723 | 23.0756 | 23.7723
|  |  |  | 4 | 2 | 2 | 2 | 2 | -21.9695 | 24.0085 | -20.2531 | 24.6791 | -15.7962 | 15.6656 | -21.3643 | 22.6875 | [6 empty] | 24.0085 | 24.6791 | 15.7962 | 22.6875 |  |  |  |  | 21.7928
|  |  |  | 4 | 2 | 2 | 4 | 4 | -24.0305 | 22.0225 | -18.5788 | 24.6791 | -15.3645 | 15.2704 | -23.141 | 22.0343 | -27.4 | 27.4 |  |  |  |  | 24.0305 | 24.6791 | 15.3645 | 23.141 | 27.4 |  |  |  | 22.923
|  |  |  | 4 | 4 | 4 | 6 | 6 |  |  | -20.2531 | 24.6791 | -14.6139 | 15.5123 | [9 empty] | 24.6791 | 15.5123 | [5 empty] | 20.0957
|  |  |  | 4 | 12 | 4 | 1 | 3 |  |  | -18.5788 | 24.6791 | -15.231 | 15.4434 | -23.1187 | 21.7397 | [7 empty] | 24.6791 | 15.4434 | 23.1187 |  |  |  |  | 21.0804
| 268 | 15 | 32 | 4 | 4 | 4 | 1 | 1 | -44.0045 | 23.9785 | -18.5788 | 24.6791 | -15.7723 | 15.7515 |  |  | -20.6 | 20.6 |  |  |  |  | 44.0045 | 24.6791 | 15.7723 | 0 | 20.6 |  |  |  | 21.0112
|  |  |  | 4 | 2 | 2 | 2 | 2 | -29.0315 | 22.0255 | -18.5788 | 24.6116 | -15.4183 | 15.2795 | [8 empty] | 29.0315 | 24.6116 | 15.4183 | [5 empty] | 23.0205
|  |  |  | 4 | 2 | 2 | 4 | 4 | -25.97 | 17.038 | -18.5788 | 24.6791 | -14.8895 | 15.1585 | -22.0655 | 22.6645 | -20.5 | 20.5 |  |  |  |  | 25.97 | 24.6791 | 15.1585 | 22.6645 | 20.5 |  |  |  | 21.7944
|  |  |  | 4 | 4 | 4 | 6 | 6 |  |  | -18.5788 | 24.6791 | -14.6022 | 15.137 | [9 empty] | 24.6791 | 15.137 | [5 empty] | 19.9081
|  |  |  | 4 | 12 | 4 | 1 | 3 |  |  | -18.5788 | 24.6791 | -15.0343 | 15.0477 | -22.8697 | 22.4553 | [7 empty] | 24.6791 | 15.0477 | 22.8697 |  |  |  |  | 20.8655
| 272 | 30 | 16 | 4 | 4 | 4 | 1 | 1 | -11.989 | 13.013 | -10.0637 | 11.0622 | -7.8751 | 7.8816 | -10.9316 | 11.2955 | -11 | 11 |  |  |  |  | 13.013 | 11.0622 | 7.8816 | 11.2955 | 11 |  |  |  | 10.8505
|  |  |  | 4 | 2 | 2 | 2 | 2 | -12.993 | 10.989 | -10.0637 | 11.0622 | -7.7074 | 7.5931 | -11.272 | 10.6471 | [6 empty] | 12.993 | 11.0622 | 7.7074 | 11.272 |  |  |  |  | 10.7587
|  |  |  | 4 | 2 | 2 | 4 | 4 | -13.005 | 7.995 | -10.0637 | 11.0622 | -7.395 | 7.545 | -11.6664 | 11.4247 | -11.2 | 11.2 |  |  |  |  | 13.005 | 11.0622 | 7.545 | 11.6664 | 11.2 |  |  |  | 10.8957
|  |  |  | 4 | 4 | 4 | 6 | 6 | 2.0225 | 26.9925 | -10.0637 | 11.0622 | -7.2472 | 7.5945 | [8 empty] | 26.9925 | 11.0622 | 7.5945 | 0 |  |  |  |  | 11.4123
|  |  |  | 4 | 12 | 4 | 1 | 3 | -12.9825 | 7.9995 | -10.0637 | 11.0622 | -7.4889 | 7.5298 | -11.2369 | 11.329 | [6 empty] | 12.9825 | 11.0622 | 7.5298 | 11.329 |  |  |  |  | 10.7259
| 24 | 60 | 64 | 4 | 4 | 4 | 1 | 1 | -54.49 | 54.07 | -45.6766 | 38.6667 | -40.863 | 40.4132 | -66.1 | 50 | [6 empty] | 54.49 | 45.6766 | 40.863 | 66.1 |  |  |  | 50.0833 | 51.7824 | 50.0833
|  |  |  | 4 | 4 | 4 | 4 | 4 | -50.9915 | 41.0125 | -43.0576 | 38.6667 | -33.9063 | 35.2068 | -70.4 | 44.5 | [6 empty] | 50.9915 | 43.0576 | 35.2068 | 70.4 |  |  |  |  | 49.914
| 64 | 60 | 32 | 4 | 4 | 4 | 1 | 1 | -37.0295 | 23.9785 | -20.2531 | 24.6116 | -17.874 | 17.6526 | -22.5 | 21.1 | [6 empty] | 37.0295 | 24.6116 | 17.874 | 22.5 |  |  |  | 23.5558 | 25.5038 | 23.5558
|  |  |  | 4 | 4 | 4 | 4 | 4 | -24.965 | 22.021 | -18.5788 | 24.6116 | -15.742 | 15.9705 | -22.4 | 23.1 | [6 empty] | 24.965 | 24.6116 | 15.9705 | 23.1 |  |  |  |  | 22.1618
| 132 | 60 | 16 | 4 | 4 | 4 | 1 | 1 |  |  | -10.3415 | 11.0622 | -8.1994 | 8.2951 | -11.1 | 11.4 | [7 empty] | 11.0622 | 8.2951 | 11.4 |  |  |  |  | 10.2524 | 10.2524
|  |  |  | 4 | 4 | 4 | 4 | 4 |  |  | -10.0637 | 11.0622 | -7.7647 | 7.5598 | -11.3 | 11.5 | [7 empty] | 11.0622 | 7.7647 | 11.5 |  |  |  |  | 10.109
| 24 | 30 | 128 | 4 | 4 | 4 | 4 | 4 | -52.9595 | 40.0285 | -106.36 | 74.97 | -70.1 | 69 | -89 | 88 | -66 | 66 |  |  |  |  | 52.9595 | 106.36 | 70.1 | 89 | 66 |  |  | 75.0333 | 76.8839 | 75.0333
FR2 | 24 | 60 | 32 | 4 | 4 | 4 | 1 | 1 | -28.96 | 13.04 | -20.4513 | 24.2838 | -40.863 | 40.4132 | -80.7 | 42.8 | [6 empty] | 28.96 | 24.2838 | 40.863 | 80.7 |  |  |  | 34.9115 | 43.7017 | 34.9115
|  |  |  | 4 | 4 | 4 | 4 | 4 | -28.01 | -5.99 | -20.9378 | 24.4722 | -33.9063 | 35.2068 | -80.5 | 41.2 | [6 empty] | 28.01 | 24.4722 | 35.2068 | 80.5 |  |  |  |  | 42.0473
| 64 | 60 | 32 | 4 | 4 | 4 | 1 | 1 | -46.0315 | 26.0405 | -20.2531 | 24.6116 | -17.874 | 17.6526 | -22.2 | 22.8 | [6 empty] | 46.0315 | 24.6116 | 17.874 | 22.8 |  |  |  | 23.7058 | 27.8293 | 23.7058
|  |  |  | 4 | 4 | 4 | 4 | 4 | -24.97 | 22.962 | -18.5788 | 24.6116 | -15.742 | 15.9705 | -23.2 | 21.6 | [6 empty] | 24.97 | 24.6116 | 15.9705 | 23.2 |  |  |  |  | 22.188
| 132 | 60 | 16 | 4 | 4 | 4 | 1 | 1 | 0.992 | 28 | -10.3415 | 11.0622 | -8.1994 | 8.2951 | -11.1 | 11.3 | [6 empty] | 28 | 11.0622 | 8.2951 | 11.3 |  |  |  | 11.1811 | 14.6643 | 11.1811
|  |  |  | 4 | 4 | 4 | 4 | 4 | -13.005 | 7.995 | -10.0637 | 11.0622 | -7.7647 | 7.5598 | -11.3 | 10.9 | [6 empty] | 13.005 | 11.0622 | 7.7647 | 11.3 |  |  |  |  | 10.783
| 24 | 120 | 16 | 4 | 2 | 2 | 1 | 1 | -13.0005 | 11.9895 | -12.7645 | 17.2143 | -19.6854 | 21.3808 | -36.9835 | 21.7918 | -41.7 | 41.7 |  |  |  |  | 13.0005 | 17.2143 | 21.3808 | 36.9835 | 41.7 |  |  |  | 26.0558
| 32 | 120 | 16 | 4 | 4 | 4 | 1 | 1 | -7.985 | 12.991 | -12.0958 | 57.1912 | -18.8741 | 18.9595 | -21.5608 | 22.3968 | -29.9 | 29.9 |  |  |  |  | 12.991 | 57.1912 | 18.9595 | 22.3968 | 29.9 |  |  | 23.7521 | 28.2877 | 23.7521
|  | 120 |  | 4 | 2 | 2 | 2 | 2 | -3.002 | 12.982 | -11.6735 | 15.6954 | -17.2987 | 17.6064 | -22.5484 | 22.6202 | [6 empty] | 12.982 | 15.6954 | 17.6064 | 22.6202 |  |  |  |  | 17.226
|  | 120 |  | 4 | 2 | 2 | 4 | 4 | 1.994 | 12.998 | -9.987 | 13.4212 | -15.9994 | 16.8844 | -22.1569 | 22.095 | -29 | 29 |  |  |  |  | 12.998 | 13.4212 | 16.8844 | 22.1569 | 29 |  |  |  | 18.8921
|  | 120 |  | 4 | 2 | 2 | 6 | 6 | -13.005 | 7.995 | -10.0637 | 12.4364 | -15.676 | 16.2037 | -22.2675 | 22.0359 | [6 empty] | 13.005 | 12.4364 | 16.2037 | 22.2675 |  |  |  |  | 15.9782
| 64 | 120 | 16 | 4 | 4 | 4 | 1 | 1 | -13.9875 | -2.9985 | -11.6735 | 75.7469 | -8.7878 | 8.8118 | -10.9071 | 10.4798 | -14.8 | 14.8 |  |  |  |  | 13.9875 | 75.7469 | 8.8118 | 10.9071 | 14.8 |  |  | 13.2315 | 24.8507 | 13.2315
|  | 120 |  | 4 | 2 | 2 | 2 | 2 | -13.999 | -2.995 | -10.0637 | 12.0422 | -8.2084 | 8.3539 | -11.5122 | 11.3878 | [6 empty] | 13.999 | 12.0422 | 8.3539 | 11.5122 |  |  |  |  | 11.4768
|  | 120 |  | 4 | 2 | 2 | 4 | 4 |  |  | -10.3415 | 13.7799 | -7.9717 | 7.897 | -11.3503 | 11.1311 | -14.8 | 14.8 | [5 empty] | 13.7799 | 7.9717 | 11.3503 | 14.8 |  |  |  | 11.9755
|  | 120 |  | 4 | 2 | 2 | 6 | 6 |  |  | -10.0248 | 30.3842 | -7.0819 | 8.3622 | -11.6272 | 11.3402 | [7 empty] | 30.3842 | 8.3622 | 11.6272 |  |  |  |  | 16.7912
| 128 | 120 | 8 | 4 | 4 | 4 | 1 | 1 | -4.9955 | 6.0055 | -4.733 | 6.3842 | -4.0687 | 4.2707 |  |  | -7.5 | 7.5 |  |  |  |  | 6.0055 | 6.3842 | 4.2707 |  | 7.5 |  |  | 6.0401 | 6.0401 | 6.0401
|  | 120 |  | 4 | 2 | 2 | 2 | 2 | -4.9955 | 6.0055 | -4.6826 | 12.1686 | -3.9472 | 4.0419 | [8 empty] | 6.0055 | 12.1686 | 4.0419 | [5 empty] | 7.4053
|  | 120 |  | 4 | 2 | 2 | 4 | 4 | -5.005 | 5.999 | -4.6826 | 6.3842 | -3.8987 | 3.8103 | -5.4879 | 5.4375 | -7.5 | 7.5 |  |  |  |  | 5.999 | 6.3842 | 3.8987 | 5.4879 | 7.5 |  |  |  | 5.854
|  | 120 |  | 4 | 2 | 2 | 6 | 6 |  |  | -4.3886 | 23.1986 | -3.7559 | 3.8179 | -5.5611 | 5.5929 | [7 empty] | 23.1986 | 3.8179 | 5.5929 |  |  |  |  | 10.8698
Note 1: PRS_NormLenthPerSlot = (DL-PRS-NumSymbols x DL-PRS_ResourceRepetitionFactor) /DL-PRS-CombSizeN Note 2: The number of samples for accuarcy requirements is 4.
Fading channel(TDL-A for FR1, TDL-C for FR2)
FR | PRS BW (PRBs) | SCS(kHz) | sampling rate (Tc) | Number of samples | DL-PRS-NumSymbols | DL-PRS-CombSizeN | DL-PRS_ResourceRepetitionFactor | PRS_NormLenthPerSlot (calculable, for information only) | Accuracy @ [5%, 90%] (Tc), SINR [-13dB] | [13 empty] | RSTD acccuarcy Requirement(Tc)
[9 empty] | Intel [5%, 95%] |  | Ericsson [5%, 95%] |  | vivo [5%, 95%] |  | Huawei [5%, 95%] |  | QC [5%, 95%] |  | CATT [5%, 95%] |  | OPPO [5%, 95%] |  | Intel | Ericsson | vivo | Huawei | QC | CATT | OPPO | trimed avg | avg | recommend Req
FR1 | 24 | 15 | 128 | 4 | 2 | 2 | 1 | 1 | -291.2125 | 265.8135 | -92.8002 | 92.1092 | -188.1669 | 640.083 | -722.9841 | 224.0843 | -378.1 | 378.1 |  |  |  |  | 291.2125 | 92.8002 | 640.083 | 722.9841 | 378.1 |  |  |  | 425.0359
|  |  |  | 4 | 2 | 2 | 4 | 4 | -234.209 | 195.805 | -99.5611 | 91.3174 | -172.3482 | 175.2893 | -288.3778 | 231.3349 | -259.6 | 259.6 |  |  |  |  | 234.209 |  | 175.2893 | 288.3778 | 259.6 |  |  | 246.9045 | 239.369 | 246.9045
| 52 | 15 | 128 | 4 | 4 | 4 | 1 | 1 | -109 | 147 | -87.0958 | 80.1847 | -126.5348 | 150.113 | -148.3815 | 110.8981 | -166.3 | 166.3 | -300.3 | 34.1 | -64 | 64 | 147 | 87.0958 | 150.113 | 148.3815 | 166.3 | 300.3 | 64 | 139.7781 | 151.8843 | 139.7781
|  |  |  | 4 | 2 | 2 | 2 | 2 |  |  | -86.5561 | 86.4787 | -118.3386 | 137.9142 | -112.3193 | 109.2215 |  |  | -188.5 | 36.6 | -64 | 64 |  | 86.5561 | 137.9142 | 112.3193 |  | 188.5 | 64 |  | 117.8579
|  |  |  | 4 | 2 | 2 | 4 | 4 | -109 | 19 | -87.0958 | 86.4787 | -114.59 | 133.7729 | -108.8203 | 106.8486 | -164.1 | 164.1 | -177.2 | -29.4 | -64 | 64 | 109 | 87.0958 | 133.7729 | 108.8203 | 164.1 | 177.2 | 64 |  | 120.5699
|  |  |  | 4 | 2 | 2 | 6 | 6 |  |  | -86.5561 | 86.4787 | -112.7047 | 139.6584 | -107.2335 | 103.7104 |  |  | -180.9 | -30.5 | -64 | 64 |  | 86.5561 | 139.6584 | 107.2335 |  | 180.9 | 64 |  | 115.6696
|  |  |  | 4 | 12 | 4 | 1 | 3 |  |  | -87.0958 | 84.9424 | -118.2112 | 134.2448 | -107.3971 | 108.7562 |  |  | -178 | -27.7 | -64 | 64 |  | 87.0958 | 134.2448 | 108.7562 |  | 178 | 64 |  | 114.4194
| 48 | 30 | 64 | 4 | 4 | 4 | 1 | 1 | -118.2 | 93.264 | -50.9153 | 46.1847 | -99.3565 | 110.7937 | -144.0861 | 91.6469 | -74.8 | 74.8 | -321.5 | 25 | -96 | 96 | 118.2 | 50.9153 | 110.7937 | 144.0861 | 74.8 | 321.5 | 96 | 108.776 | 130.8993 | 108.776
|  |  |  | 4 | 2 | 2 | 2 | 2 | -43.891 | 101.117 | -50.9153 | 47.0762 | -93.9333 | 105.3532 | -90.7968 | 80.3687 |  |  | -197.4 | 22.7 | -64 | 64 | 101.117 | 50.9153 | 105.3532 | 90.7968 |  | 197.4 | 64 |  | 101.597
|  |  |  | 4 | 2 | 2 | 4 | 4 | -49.87 | 95.99 | -50.9153 | 47.0762 | -90.2989 | 102.9441 | -85.8026 | 81.6538 | -70.6 | 70.6 | -179.7 | -19.4 | -64 | 64 | 95.99 | 50.9153 | 102.9441 | 85.8026 | 70.6 | 179.7 | 64 |  | 92.8503
|  |  |  | 4 | 2 | 2 | 6 | 6 |  |  | -49.6394 | 46.6017 | -89.2385 | 103.1377 | -80.9995 | 83.992 |  |  | -194.8 | -20.1 | -64 | 64 |  | 49.6394 | 103.1377 | 83.992 |  | 194.8 | 64 |  | 99.1138
|  |  |  | 4 | 12 | 4 | 1 | 3 |  |  | -49.8466 | 46.1847 | -91.6612 | 100.7735 | -84.9595 | 81.8154 |  |  | -179.6 | 7.5 | -64 | 64 |  | 49.8466 | 100.7735 | 84.9595 |  | 179.6 | 64 |  | 95.8359
| 104 | 15 | 64 | 4 | 4 | 4 | 1 | 1 | -40.9885 | 101.8685 | -49.8466 | 42.8549 | -88.153 | 107.1847 | -84.1084 | 74.6876 | -73.8 | 73.8 | -125.8 | 22.5 | -64 | 64 | 101.8685 | 49.8466 | 107.1847 | 84.1084 | 73.8 | 125.8 | 64 | 86.1923 | 86.6583 | 86.1923
|  |  |  | 4 | 2 | 2 | 2 | 2 | -40.1055 | 101.1145 | -50.2108 | 42.8549 | -88.9744 | 102.446 | -80.0905 | 68.7436 |  |  | -103 | -18.8 | -64 | 64 | 101.1145 | 50.2108 | 102.446 | 80.0905 |  | 103 | 64 |  | 83.477
|  |  |  | 4 | 2 | 2 | 4 | 4 | -39.9085 | 96.9465 | -49.6394 | 46.1847 | -86.2936 | 104.6623 | -72.6993 | 74.9716 | -71.3 | 71.3 | -108.7 | -19.2 | -64 | 64 | 96.9465 | 49.6394 | 104.6623 | 74.9716 | 71.3 | 108.7 | 64 |  | 81.46
|  |  |  | 4 | 2 | 2 | 6 | 6 |  |  | -50.2108 | 43.7469 | -84.2686 | 105.5241 | -79.342 | 62.1921 |  |  | -115.9 | -19.8 | -64 | 64 |  | 50.2108 | 105.5241 | 79.342 |  | 115.9 | 64 |  | 82.9954
|  |  |  | 4 | 12 | 4 | 1 | 3 |  |  | -49.6394 | 42.8549 | -85.7435 | 100.1527 | -76.6305 | 70.3528 |  |  | -119.6 | -19.1 | -64 | 64 |  | 49.6394 | 100.1527 | 76.6305 |  | 119.6 | 64 |  | 82.0045
| 132 | 30 | 32 | 4 | 4 | 4 | 1 | 1 | -23.9355 | 47.9585 | -21.3006 | 21.9752 | -19.1778 | 21.2215 | -23.9855 | 22.3607 | -23.8 | 23.8 | -63.2 | 22.6 | -16 | 16 | 47.9585 | 21.9752 | 21.2215 | 23.9855 | 23.8 | 63.2 | 16 | 27.7881 | 31.1629 | 27.7881
|  |  |  | 4 | 2 | 2 | 2 | 2 | -23.9355 | 47.9585 | -21.3006 | 21.9752 | -18.9043 | 20.7666 | -22.6665 | 22.8081 |  |  | -46 | 18.7 | -16 | 16 | 47.9585 | 21.9752 | 20.7666 | 22.8081 |  | 46 | 16 |  | 29.2514
|  |  |  | 4 | 2 | 2 | 4 | 4 | -23.076 | 47.988 | -21.0859 | 22.013 | -18.4582 | 20.6179 | -23.7593 | 22.3976 | -23.3 | 23.3 | -55.7 | 18.2 | -16 | 16 | 47.988 | 22.013 | 20.6179 | 23.7593 | 23.3 | 55.7 | 16 |  | 29.9112
|  |  |  | 4 | 4 | 4 | 6 | 6 |  |  | -21.1451 | 22.013 | -18.4835 | 20.2962 |  |  |  |  | -57.8 | 17.8 | -16 | 16 |  | 22.013 | 20.2962 | 0 |  | 57.8 | 16 |  | 23.2218
|  |  |  | 4 | 12 | 4 | 1 | 3 |  |  | -21.1451 | 21.9752 | -18.2641 | 20.1746 | -22.4434 | 23.5242 |  |  | -61.9 | 18.2 | -16 | 16 |  | 21.9752 | 20.1746 | 23.5242 |  | 61.9 | 16 |  | 28.7148
| 268 | 15 | 32 | 4 | 2 | 2 | 1 | 1 | 5.0275 | 25.9375 | -21.3006 | 21.9752 | -18.501 | 20.6125 | -24.0085 | 23.747 | -28 | 28 | -38.5 | 23.4 | -16 | 16 | 25.9375 | 21.9752 | 20.6125 | 24.0085 | 28 | 38.5 | 16 | 24.1067 | 25.0048 | 24.1067
|  |  |  | 4 | 4 | 4 | 2 | 2 |  |  | -21.0859 | 21.9752 | -18.2547 | 19.4233 |  |  |  |  | -42.5 | 21.7 | -16 | 16 |  | 21.9752 | 19.4233 | 0 |  | 42.5 | 16 |  | 19.9797
|  |  |  | 4 | 2 | 2 | 4 | 4 |  |  | -21.3006 | 21.9752 | -18.1008 | 19.6025 | -22.8783 | 22.9869 | -27.9 | 27.9 | -53.8 | 18.4 | -16 | 16 |  | 21.9752 | 19.6025 | 22.9869 | 27.9 | 53.8 | 16 |  | 27.0441
|  |  |  | 4 | 2 | 2 | 6 | 6 |  |  | -21.1451 | 21.9752 | -18.1444 | 19.5701 | -23.091 | 23.2749 |  |  | -55.9 | 17.8 | -16 | 16 |  | 21.9752 | 19.5701 | 23.2749 |  | 55.9 | 16 |  | 27.344
|  |  |  | 4 | 12 | 4 | 1 | 3 |  |  | -21.3006 | 21.9752 | -18.2325 | 19.5124 | -23.5444 | 23.1185 |  |  | -40.1 | 21 | -16 | 16 |  | 21.9752 | 19.5124 | 23.5444 |  | 40.1 | 16 |  | 24.2264
| 272 | 30 | 16 | 4 | 4 | 4 | 1 | 1 | -12.0525 | 35.9045 | -14.0028 | 11.7469 | -19.5358 | 22.389 | -18.3172 | 17.2601 | -14.7 | 14.7 |  |  | -16 | 16 | 35.9045 | 14.0028 | 22.389 | 18.3172 | 14.7 |  | 16 | 20.2189 | 20.2189 | 20.2189
|  |  |  | 4 | 2 | 2 | 2 | 2 | -12.0825 | 39.0675 | -13.7735 | 11.3259 | -20.6314 | 22.1755 | -17.5741 | 17.0546 |  |  |  |  | -16 | 16 | 39.0675 | 13.7735 | 22.1755 | 17.5741 |  |  | 16 |  | 21.7181
|  |  |  | 4 | 2 | 2 | 4 | 4 | -23.0395 | 31.0355 | -13.7735 | 11.5892 | -19.7257 | 22.2492 | -17.6431 | 16.7267 | -14.5 | 14.5 |  |  | -16 | 16 | 31.0355 | 13.7735 | 22.2492 | 17.6431 | 14.5 |  | 16 |  | 19.2002
|  |  |  | 4 | 2 | 2 | 6 | 6 |  |  | -13.7735 | 11.3259 | -20.0558 | 22.202 | -17.102 | 17.476 |  |  |  |  | -16 | 16 |  | 13.7735 | 22.202 | 17.476 |  |  | 16 |  | 17.3629
|  |  |  | 4 | 12 | 4 | 1 | 3 |  |  | -14.0028 | 11.7469 | -19.8965 | 22.2692 | -16.6587 | 17.0859 |  |  |  |  | -16 | 16 |  | 14.0028 | 22.2692 | 17.0859 |  |  | 16 |  | 17.3395
| 24 | 60 | 64 | 4 | 4 | 4 | 1 | 1 | -247.1435 | 84.4285 | -51.4674 | 42.8549 | -103.8061 | 135.6012 | -861.9 | 79 | [6 empty] | 247.1435 | 51.4674 | 135.6012 | 861.9 |  |  |  |  | 324.028
|  |  |  | 4 | 4 | 4 | 4 | 4 | -252.224 | 20.928 | -50.2108 | 46.1847 | -91.3272 | 104.3401 | -188.9 | 77.3 | [6 empty] | 252.224 | 50.2108 | 104.3401 | 188.9 |  |  |  | 146.62 | 148.9187 | 146.62
| 64 | 60 | 32 | 4 | 4 | 4 | 1 | 1 | -25 | 48.1699 | -21.0859 | 22.7107 | -21.2648 | 24.3906 | -29.4 | 22.6 | [6 empty] | 48.1699 | 22.7107 | 24.3906 | 29.4 |  |  |  | 26.8953 | 31.1678 | 26.8953
|  |  |  | 4 | 4 | 4 | 4 | 4 | -47 | 47.9725 | -21.0859 | 21.9752 | -19.2285 | 21.0473 | -32 | 22 | [6 empty] | 47.9725 | 21.9752 | 21.0473 | 32 |  |  |  |  | 30.7488
| 132 | 60 | 16 | 4 | 4 | 4 | 1 | 1 | -3.535 | 39.479 | -13.7735 | 11.5892 | -20.4724 | 22.8704 | -18.8 | 18.1 | [6 empty] | 39.479 | 13.7735 | 22.8704 | 18.8 |  |  |  | 20.8352 | 23.7307 | 20.8352
|  |  |  | 4 | 4 | 4 | 4 | 4 | 2.951 | 39.935 | -14.0028 | 11.5892 | -19.2983 | 22.6245 | -18.9 | 17.2 | [6 empty] | 39.935 | 14.0028 | 22.6245 | 18.9 |  |  |  |  | 23.8656
| 24 | 30 | 128 | 4 | 2 | 2 | 4 | 4 | -169.344 | 126.24 | -91.95 | 92.6 | -127.4 | 144 | -95 | 113 | -97 | 97 |  |  |  |  | 169.344 | 92.6 | 144 | 113 | 97 |  |  | 118 | 123.1888 | 129
| 24 | 60 | 32 | 4 | 4 | 4 | 1 | 1 | -138.409 | 33.523 | -40.7422 | 43.6829 | -122.1004 | 127.3726 | -813.4 | 89.9 | [6 empty] | 138.409 | 43.6829 | 127.3726 | 813.4 |  |  |  |  | 280.7161
|  |  |  | 4 | 4 | 4 | 4 | 4 | -50.4365 | 60.3685 | -41.5371 | 38.6761 | -100.7389 | 104.7881 | -204.5 | 94 | [6 empty] | 60.3685 | 41.5371 | 104.7881 | 204.5 |  |  |  | 82.5783 | 102.7984 | 82.5783
| 64 | 60 | 32 | 4 | 4 | 4 | 1 | 1 | -68.5635 | 56.7375 | -67.4595 | 62.9057 | -54.3982 | 52.7879 | -60.3 | 49 | [6 empty] | 68.5635 | 67.4595 | 54.3982 | 60.3 |  |  |  | 63.8798 | 62.6803 | 63.8798
|  |  |  | 4 | 4 | 4 | 4 | 4 | -24.075 | 54.975 | -60.8002 | 57.0548 | -50.8823 | 48.6423 | -63 | 50.7 | [6 empty] | 54.975 | 60.8002 | 50.8823 | 63 |  |  |  |  | 57.4144
| 132 | 60 | 16 | 4 | 4 | 4 | 1 | 1 | -12.985 | 25.949 | -35.421 | 35.7543 | -57.3982 | 57.2422 | -55.8 | 54.9 | [6 empty] | 25.949 | 35.7543 | 57.3982 | 55.8 |  |  |  | 45.7771 | 43.7254 | 45.7771
|  |  |  | 4 | 4 | 4 | 4 | 4 | -12.9845 | 27.0115 | -35.6398 | 34.3234 | -57.2242 | 56.9691 | -55.5 | 54.5 | [6 empty] | 27.0115 | 35.6398 | 57.2242 | 55.5 |  |  |  |  | 43.8439
| 24 | 120 | 32 | 4 | 2 | 2 | 1 | 1 | -67.426 | 24.71 | -140.8002 | 71.5373 | -66.9421 | 133.1776 | -443.9462 | 54.4002 | -831.4 | 831.4 |  |  |  |  | 67.426 | 140.8002 | 133.1776 | 443.9462 | 831.4 |  |  |  | 323.35
| 32 | 120 | 16 | 4 | 4 | 4 | 1 | 1 | -64.235 | 33.105 | -20.2531 | 34.2468 | -62.2508 | 73.1008 | -327.8471 | 50.1801 | -333.7 | 333.7 |  |  | -64 | 64 | 64.235 | 34.2468 | 73.1008 | 327.8471 | 333.7 |  | 64 | 132.2957 | 149.5216
|  |  |  | 4 | 2 | 2 | 2 | 2 | -33.3765 | 33.4365 | -56.5673 | 17.953 | -57.5769 | 54.3202 | -59.2794 | 48.8037 |  |  |  |  | -48 | 64 | 33.4365 | 56.5673 | 57.5769 | 59.2794 |  |  | 64 |  | 54.172
|  |  |  | 4 | 2 | 2 | 4 | 4 | -14.051 | 28.025 | -38.8088 | 12.4389 | -55.5698 | 50.7692 | -49.1326 | 50.0227 | -71.6 | 71.6 |  |  | -48 | 48 | 28.025 | 38.8088 | 55.5698 | 50.0227 | 71.6 |  | 48 | 48.1003 | 48.6711 | 48.1003
|  |  |  | 4 | 2 | 2 | 6 | 6 |  |  | -16.822 | 12.4389 | -55.6797 | 50.0314 | -49.8766 | 49.2386 |  |  |  |  | -48 | 48 |  | 16.822 | 55.6797 | 49.8766 |  |  | 48 |  | 42.5946
|  |  |  | 4 | 12 | 4 | 1 | 3 |  |  | -14.047 | 14.9057 | -51.2971 | 49.6469 | -54.5816 | 49.4907 |  |  |  |  | -64 | 64 |  | 14.9057 | 51.2971 | 54.5816 |  |  | 64 |  | 46.1961
|  |  |  | 4 | 12 | 6 | 1 | 2 |  |  | -42.6436 | 14.9057 | [11 empty] | 42.6436
|  |  |  | 4 | 12 | 12 | 1 | 1 |  |  | -23.4362 | 17.6413 | [11 empty] | 23.4362
| 64 | 120 | 16 | 4 | 4 | 4 | 1 | 1 | -44.5515 | 47.0265 | -32.9238 | 34.5473 | -57.8419 | 57.5428 | -61.6237 | 54.589 | -63.9 | 63.9 |  |  | -48 | 48 | 47.0265 | 34.5473 | 57.8419 | 61.6237 | 63.9 |  | 48 | 53.623 | 52.1566 | 53.623
|  |  |  | 4 | 2 | 2 | 2 | 2 | -27.307 | 28.235 | -39.0958 | 29.8067 | -57.7157 | 57.6281 | -56.1357 | 53.3544 |  |  |  |  | -48 | 48 | 28.235 | 39.0958 | 57.7157 | 56.1357 |  |  | 48 |  | 45.8364
|  |  |  | 4 | 2 | 2 | 4 | 4 | -24.0515 | 23.9135 | -36.7987 | 35.6114 | -57.4928 | 57.0799 | -55.3059 | 53.7405 | -60 | 60 |  |  | -48 | 48 | 24.0515 | 36.7987 | 57.4928 | 55.3059 | 60 |  | 48 |  | 46.9415
|  |  |  | 4 | 2 | 2 | 6 | 6 |  |  | -37.5756 | 38.4787 | -57.7864 | 57.1684 | -54.447 | 53.807 |  |  |  |  | -48 | 48 |  | 38.4787 | 57.7864 | 54.447 |  |  | 48 |  | 49.678
|  |  |  | 4 | 12 | 4 | 1 | 3 |  |  | -32.4172 | 37.6983 | -57.47 | 57.1077 | -53.7718 | 52.4153 |  |  |  |  | -48 | 48 |  | 37.6983 | 57.47 | 53.7718 |  |  | 48 |  | 49.235
|  |  |  | 4 | 12 | 6 | 1 | 2 |  |  | -32.4172 | 37.5054 | [11 empty] | 37.5054
|  |  |  | 4 | 12 | 12 | 1 | 1 |  |  | -32.4647 | 37.3564 | [11 empty] | 37.3564
| 128 | 120 | 8 | 4 | 4 | 4 | 1 | 1 | -41.252 | 30.076 | -8.9238 | 5.9329 | -58.3244 | 57.1889 |  |  | -54.5 | 54.5 |  |  | -12 | 12 | 41.252 | 8.9238 | 58.3244 |  | 54.5 |  | 12 | 35.9173 | 35 | 35.9173
|  |  |  | 4 | 2 | 2 | 2 | 2 | -36.052 | 27.98 | -29.2196 | 5.0847 | -58.3642 | 57.5622 | [6 empty] | -8 | 12 | 36.052 | 29.2196 | 58.3642 |  |  |  | 12 |  | 33.909
|  |  |  | 4 | 2 | 2 | 4 | 4 | -31.08 | 27.992 | -8.6368 | 5.9329 | -58.2268 | 57.4013 | -52.8419 | 53.2454 | -53.6 | 53.6 |  |  | -12 | 12 | 31.08 | 8.6368 | 58.2268 | 53.2454 | 53.6 |  | 12 |  | 36.1315
|  |  |  | 4 | 2 | 2 | 6 | 6 |  |  | -6.464 | 5.9329 | -57.9835 | 56.4767 | -53.3225 | 53.5411 |  |  |  |  | -8 | 12 |  | 6.464 | 57.9835 | 53.5411 |  |  | 12 |  | 32.4971
|  |  |  | 4 | 12 | 4 | 1 | 3 |  |  | -5.6766 | 5.9329 | -58.2562 | 56.3362 | -53.7656 | 53.9955 |  |  |  |  | -8 | 12 |  | 5.9329 | 58.2562 | 53.9955 |  |  | 12 |  | 32.5461
|  |  |  | 4 | 12 | 6 | 1 | 2 |  |  | -5.5756 | 5.9363 | [11 empty] | 5.9363
|  |  |  | 4 | 12 | 12 | 1 | 1 |  |  | -5.8855 | 6.1847 | [11 empty] | 6.1847
Note 1: PRS_NormLenthPerSlot = (DL-PRS-NumSymbols x DL-PRS_ResourceRepetitionFactor) /DL-PRS-CombSizeN Note 2: The number of samples for accuarcy requirements is 4.

## PRS RSRP
AWGN
FR | PRS BW (PRBs) | SCS(kHz) | Number of samples | DL-PRS-NumSymbols | DL-PRS-CombSizeN | DL-PRS_ResourceRepetitionFactor | PRS_NormLenthPerSlot (calculable, for information only) | simulaiton results of Accuracy @ [5%, 95%] (dB), SINR [-3dB] | [13 empty] | absolute RSRP rquirement (dB) (SINR=[-3dB]) :NA | [7 empty] | relative RSRP rquirement (dB) (SINR=[-3dB]):NA | [7 empty] | simulation results of Accuracy @ [5%, 95%] (dB), SINR [-6dB] | [11 empty] | simulation results of Accuracy @ [5%, 95%] (dB), SINR [-13dB] | [13 empty] | absolute RSRP rquirement (dB) (SINR=[-13dB]):NA | [7 empty] | relative RSRP rquirement (dB) (SINR=[-13dB]):NA
[8 empty] | Intel [5%, 95%] |  | QC [5%, 95%] |  | vivo [5%, 95%] |  | CATT [5%, 95%] |  | Ericsson [5%, 95%] |  | OPPO [5%, 95%] |  | Huawei [5%, 95%] |  | Intel | QC | vivo | CATT | E/// | OPPO | Huawei | avg | Intel | QC | vivo | CATT | E/// | OPPO | Huawei | avg | Intel [5%, 95%] | QC [5%, 95%] |  | vivo [5%, 95%] |  | CATT [5%, 95%] |  | Ericsson [5%, 95%] |  | OPPO [5%, 95%] |  | Huawei [5%, 95%] | Intel [5%, 95%] |  | QC [5%, 95%] |  | vivo [5%, 95%] |  | CATT[5%, 95%] |  | Ericsson [5%, 95%] |  | OPPO [5%, 95%] |  | Huawei [5%, 95%] |  | Intel | QC | vivo | CATT | E/// | OPPO | Huawei | avg | Intel | QC | vivo | CATT | E/// | OPPO | Huawei | avg
FR1 | 24 | 15 | 4 | 2 | 2 | 1 | 1 | -0.9351 | 0.8698 | -0.7 | 0.7 |  |  |  |  | -0.25973 | 0.28473 | -0.409 | 0.33 | -0.5 | 0.7 | [19 empty] | -0.39813 | 1.527 |  |  | -8.4712 | 8.9283 | -0.72 | 0.514 |  | 1.1 | 3.7 | -2.4 | 2.4 | -2.9084 | 3.9955 |  |  | -0.67178 | 0.69853 | -2.429 | 1.1774 | -1.6 | 2.8
|  | 15 | 4 | 2 | 2 | 2 | 2 | -0.5441 | 0.4562 | -0.5 | 0.5 |  |  |  |  | -0.1692 | 0.19034 | -0.275 | 0.245 | -0.4 | 0.6 | [19 empty] | -0.34531 | 1.081 |  |  |  |  | -0.46 | 0.386 |  | 0.5 | 2.3 | -1.3 | 1.3 | -1.4708 | 2.9598 |  |  | -0.43867 | 0.53437 | -2.268 | 1.052 | -1.4 | 2.6
| 52 | 15 | 4 | 4 | 4 | 1 | 1 | -0.6727 | 0.5861 | -0.4 | 0.4 | -0.073477 | 0.49673 |  |  | -0.079811 | 0.094153 | -0.269 | 0.238 | -0.4 | 0.6 | [19 empty] | -0.23778 | 1.0708 |  |  | -4.7274 | 4.4846 | -0.453 | 0.375 |  | -0.2 | 2.4 | -1.8 | 1.8 | -1.5083 | 2.9399 |  |  | -0.20494 | 0.1841 | -2.226 | 1.218 | -1.2 | 2.1
|  |  | 4 | 2 | 2 | 2 | 2 | -0.4681 | 0.4612 |  |  | -0.063063 | 0.34357 |  |  | -0.10851 | 0.12782 | -0.184 | 0.165 | -0.3 | 0.5 | [17 empty] | -0.6 | 0.6 | -0.1984 | 0.74119 |  |  | -3.9743 | 4.7054 | -0.312 | 0.262 |  | -0.9 | 1.6 | -1.3 | 1.3 | -0.89896 | 2.2403 |  |  | -0.32143 | 0.32711 | -1.668 | 0.921 | -1 | 2
|  |  | 4 | 2 | 2 | 4 | 4 | -0.3257 | 0.3356 | -0.3 | 0.3 | 0.045961 | 0.32749 |  |  | -0.079931 | 0.082625 | -0.123 | 0.121 | -0.3 | 0.5 | [17 empty] | -0.6 | 0.6 | -0.026853 | 0.64891 |  |  | -2.9569 | 3.4121 | -0.204 | 0.196 |  | -0.3 | 1.4 | -0.8 | 0.8 | -0.42557 | 1.5717 |  |  | -0.18078 | 0.25786 | -1.126 | 0.694 | -0.76931 | 1.8
|  |  | 4 | 2 | 2 | 6 | 6 | -0.2919 | 0.2605 |  |  | -0.026552 | 0.1857 |  |  | -0.058925 | 0.081131 | -0.104 | 0.098 | -0.2 | 0.4 | [19 empty] | -0.10598 | 0.40984 |  |  | -1.9754 | 2.722 | -0.177 | 0.155 | [5 empty] | -0.43244 | 1.3323 |  |  | -0.11891 | 0.237 | -0.841 | 0.558 | -0.7 | 0.9
|  |  | 4 | 12 | 4 | 1 | 3 | -0.4032 | 0.3646 |  |  | -0.025218 | 0.26242 |  |  | -0.044862 | 0.04873 | -0.15 | 0.138 | -0.3 | 0.4 | [19 empty] | -0.07776 | 0.61842 |  |  | -2.3819 | 2.7458 | -0.255 | 0.219 | [5 empty] | -0.45424 | 1.706 |  |  | -0.11162 | 0.124 | -1.238 | 0.756 | -1.0248 | 1.3017
| 48 | 30 | 4 | 4 | 4 | 1 | 1 | -0.7137 | 0.6341 | -0.4 | 0.4 | -0.066209 | 0.50687 |  |  | -0.088454 | 0.084393 | -0.277 | 0.251 | -0.4 | 0.6 | [19 empty] | -0.26705 | 1.1263 |  |  | -2.4742 | 2.4689 | -0.477 | 0.404 |  | 0.5 | 3.3 | -1.9 | 1.9 | -1.5454 | 3.1401 |  |  | -0.41522 | 0.13576 | -2.187 | 1.266 | -1.3859 | 1.9904
|  |  | 4 | 2 | 2 | 2 | 2 | -0.5212 | 0.457 |  |  | -0.043409 | 0.36381 |  |  | -0.1236 | 0.13693 | -0.188 | 0.184 | -0.3 | 0.5 | [17 empty] | -0.6 | 0.6 | -0.15427 | 0.82135 |  |  | -2.3184 | 2.9573 | -0.317 | 0.292 |  | -0.3 | 2.3 | -1.3 | 1.3 | -0.81276 | 2.3185 |  |  | -0.61944 | 0.18868 | -1.955 | 0.79 | -0.74499 | 1.8
|  |  | 4 | 2 | 2 | 4 | 4 | -0.3618 | 0.3333 | -0.2 | 0.2 | 0.0043583 | 0.28914 |  |  | -0.091474 | 0.077435 | -0.131 | 0.125 | -0.3 | 0.5 | [17 empty] | -0.6 | 0.6 | -0.090875 | 0.60823 |  |  | -1.3438 | 1.8264 | -0.218 | 0.199 |  | 0.1 | 1.9 | -0.9 | 0.9 | -0.41222 | 1.6878 |  |  | -0.51489 | 0.096046 | -1.244 | 0.646 | -0.59767 | 1.8
|  |  | 4 | 2 | 2 | 6 | 6 | -0.2838 | 0.2825 |  |  | -0.016583 | 0.1947 |  |  | -0.072714 | 0.076791 | -0.107 | 0.106 | -0.3 | 0.4 | [19 empty] | -0.089592 | 0.41528 |  |  | -1.2713 | 1.6193 | 0.178 | 0.167 | [5 empty] | -0.61213 | 1.1927 |  |  | -0.50245 | 0.0072439 | -0.924 | 0.568 | -0.54953 | 1.6
| 104 | 15 | 4 | 4 | 4 | 1 | 1 | -0.4752 | 0.457 | -0.3 | 0.3 | -0.065297 | 0.35868 |  |  | -0.053002 | 0.055683 | -0.185 | 0.17 | -0.3 | 0.5 | [19 empty] | -0.1517 | 0.78467 |  |  | -3.4068 | 3.0938 | -0.317 | 0.273 |  | -0.81591 | 1.7335 | -1.5 | 1.5 | -0.86719 | 2.2705 |  |  | -0.17674 | 0.1409 | -1.597 | 0.87 | -1.06 | 1.5827
|  |  | 4 | 2 | 2 | 2 | 2 | -0.3362 | 0.2911 |  |  | -0.042385 | 0.25256 |  |  | -0.078488 | 0.078057 | -0.128 | 0.116 | -0.3 | 0.4 | [17 empty] | -0.5 | 0.5 | -0.15868 | 0.5557 |  |  | -3.3816 | 2.8858 | -0.212 | 0.185 |  |  |  | -1 | 1 | -0.46479 | 1.7511 |  |  | -0.17653 | 0.22373 | -1.017 | 0.712 | -0.57481 | 1.3
|  |  | 4 | 2 | 2 | 4 | 4 | -0.2613 | 0.2079 | -0.2 | 0.2 | 0.020108 | 0.22161 |  |  | -0.060558 | 0.060065 | -0.09 | 0.084 | -0.2 | 0.4 | [17 empty] | -0.4 | 0.4 | -0.028223 | 0.4561 |  |  | -2.2423 | 2.4974 | -0.15 | 0.136 |  | -0.62439 | 0.85721 | -0.6 | 0.6 | -0.23884 | 1.2177 |  |  | -0.16072 | 0.16114 | -0.613 | 0.569 | -0.4812 | 1
|  |  | 4 | 2 | 2 | 6 | 6 | -0.1803 | 0.2038 |  |  | 0.021961 | 0.1714 |  |  | -0.038871 | 0.054936 | -0.073 | 0.069 | -0.3 | 0.3 | [19 empty] | -0.021813 | 0.3558 |  |  | -1.8281 | 2.126 | -0.12 | 0.113 | [5 empty] | -0.035002 | 1.1873 |  |  | -0.10957 | 0.16468 | -0.441 | 0.52 | -0.37982 | 0.9
|  |  | 4 | 12 | 4 | 1 | 3 | -0.2782 | 0.2079 |  |  | -0.020348 | 0.19368 |  |  | -0.035374 | 0.032 | -0.102 | 0.098 | -0.3 | 0.4 | [19 empty] | -0.05484 | 0.43081 |  |  | -1.4052 | 1.7634 | -0.169 | 0.158 | [5 empty] | -0.1907 | 1.303 |  |  | -0.087897 | 0.07654 | -0.765 | 0.566 | -0.68045 | 1.2
| 132 | 30 | 4 | 4 | 4 | 1 | 1 | -0.4294 | -0.3956 | -0.3 | 0.3 | -0.044629 | 0.32641 |  |  | -0.051216 | 0.05838 | -0.157 | 0.156 | -0.3 | 0.5 | [19 empty] | -0.17748 | 0.71514 |  |  | -1.6284 | 1.4496 | -0.264 | 0.25 |  | -0.9 | 1.5 | -1.5 | 1.5 | -0.61323 | 2.1151 |  |  | -0.34409 | 0.043069 | -1.314 | 0.817 | -0.81015 | 1.6
|  | 15 | 4 | 2 | 2 | 2 | 2 | -0.2676 | 0.2824 |  |  | -0.025945 | 0.22915 |  |  | -0.08057 | 0.068538 | -0.11 | 0.108 | -0.3 | 0.4 | [17 empty] | -0.4 | 0.4 | -0.092107 | 0.52231 |  |  | -1.5101 | 1.4694 | -0.185 | 0.177 |  | -1 | 0.9 | -1 | 1 | -0.39106 | 1.5754 |  |  | -0.5288 | -0.0084904 | -0.998 | 0.533 | -0.6 | 1.2
|  | 15 | 4 | 2 | 2 | 4 | 4 | -0.2121 | 0.178 | -0.1 | 0.1 | -0.0056439 | 0.176 |  |  | -0.055014 | 0.053571 | -0.077 | 0.076 | -0.3 | 0.3 | [17 empty] | -0.4 | 0.4 | -0.05099 | 0.37024 |  |  | -0.9846 | 1.002 | -0.128 | 0.124 |  | -0.6 | 0.7 | -0.6 | 0.6 | -0.23893 | 1.1484 |  |  | -0.48643 | -0.060316 | -0.665 | 0.38 | -0.8 | 0.8
|  |  | 4 | 4 | 4 | 6 | 6 | -0.1668 | 0.1644 |  |  | 0.018435 | 0.1574 |  |  | -0.04932 | 0.047194 | [23 empty] | -0.011766 | 0.31986 |  |  | -0.97127 | 0.83194 | [7 empty] | -0.10283 | 1.0143 |  |  | -0.47384 | -0.055016
| 268 | 15 | 4 | 2 | 2 | 1 | 1 | -0.2853 | 0.2692 | -0.2 | 0.2 | -0.0323 | 0.22821 |  |  | -0.033368 | 0.037125 | -0.114 | 0.105 | -0.3 | 0.4 | [19 empty] | -0.10355 | 0.50808 |  |  | -1.8518 | 1.7363 | -0.187 | 0.167 |  | -0.9 | 0.9 | -1.2 | 1.2 | -0.47865 | 1.5694 |  |  | -0.10475 | 0.093829 | -0.802 | 0.587 | -0.61122 | 1.4
|  |  | 4 | 2 | 2 | 2 | 2 | -0.2118 | 0.1858 |  |  | -0.020781 | 0.15521 |  |  | -0.044752 | 0.054617 | -0.079 | 0.074 | [19 empty] | -0.3 | 0.3 | -0.071524 | 0.36216 |  |  | -1.8083 | 1.9171 | -0.128 | 0.122 |  | -0.8 | 0.7 | -0.6 | 0.6 | -0.34694 | 1.1475 |  |  | -0.13497 | 0.12386 | -0.55 | 0.473
|  |  | 4 | 2 | 2 | 4 | 4 | -0.1358 | 0.1369 | -0.1 | 0.1 | -0.017838 | 0.10428 |  |  | -0.03442 | 0.040214 | -0.055 | 0.055 | -0.3 | 0.3 | [17 empty] | -0.3 | 0.3 | -0.058992 | 0.23315 |  |  | -1.2098 | 1.4314 | -0.092 | 0.09 |  | -0.5 | 0.5 | -0.5 | 0.5 | -0.15564 | 0.75726 |  |  | -0.10188 | 0.082944 | -0.34 | 0.382 | -0.42248 | 0.8
|  |  | 4 | 2 | 2 | 6 | 6 | -0.1161 | 0.1155 |  |  | 0.0067236 | 0.1012 |  |  | -0.029755 | 0.029416 | -0.045 | 0.044 | -0.2 | 0.3 | [19 empty] | -0.018612 | 0.20561 |  |  | -1.147 | 1.2455 | -0.074 | 0.072 | [5 empty] | -0.15696 | 0.6369 |  |  | -0.090596 | 0.075166 | -0.284 | 0.294 | -0.40944 | 0.7
|  |  | 4 | 12 | 4 | 1 | 3 | -0.1667 | 0.1677 |  |  | -0.0069887 | 0.12479 |  |  | -0.021782 | 0.021348 | -0.066 | 0.063 | -0.3 | 0.3 | [19 empty] | -0.028059 | 0.28771 |  |  | -1.0236 | 1.0471 | -0.108 | 0.101 | [5 empty] | -0.11977 | 0.85751 |  |  | -0.062881 | 0.05501 | -0.455 | 0.357 | -0.57127 | 0.9
| 272 | 30 | 4 | 4 | 4 | 1 | 1 | -0.2846 | 0.248 | -0.2 | 0.2 | -0.029745 | 0.22171 |  |  | -0.03728 | 0.037286 | -0.11 | 0.104 | -0.3 | 0.4 | [19 empty] | -0.12101 | 0.47515 |  |  | -0.81731 | 1.0122 | -0.183 | 0.168 |  | -1 | 1 | -1.3 | 1.3 | -0.42082 | 1.6239 |  |  | -0.3061 | -0.021411 | -0.838 | 0.581 | -0.82593 | 1.2
|  |  | 4 | 2 | 2 | 2 | 2 | -0.1952 | 0.1852 |  |  | -0.021923 | 0.16767 |  |  | -0.060193 | 0.061178 | -0.083 | 0.077 | -0.2 | 0.4 | [17 empty] | -0.3 | 0.3 | -0.078704 | 0.34814 |  |  | -0.96623 | 1.0021 | -0.134 | 0.124 |  | -0.8 | 0.7 | -0.6 | 0.6 | -0.31523 | 1.0851 |  |  | -0.50352 | -0.038994 | -0.579 | 0.43 | -0.6 | 0.9
|  |  | 4 | 2 | 2 | 4 | 4 | -0.1373 | 0.1309 | -0.1 | 0.1 | -0.020338 | 0.10374 |  |  | -0.056802 | 0.035917 | -0.058 | 0.05 | -0.3 | 0.3 | [17 empty] | -0.3 | 0.3 | -0.059575 | 0.23284 |  |  | -0.67721 | 0.72687 | -0.093 | 0.08 |  | -0.6 | 0.5 | -0.5 | 0.5 | -0.17396 | 0.77154 |  |  | -0.4621 | -0.086129 | -0.384 | 0.357 | -0.51126 | 0.7
|  |  | 4 | 2 | 2 | 6 | 6 | -0.1176 | 0.1087 |  |  | 0.0033175 | 0.10189 |  |  | -0.037803 | 0.02856 | -0.046 | 0.063 | -0.2 | 0.3 | [19 empty] | -0.023771 | 0.20447 |  |  | -0.64677 | 0.57116 | -0.075 | 0.07 | [5 empty] | -0.14585 | 0.66353 |  |  | -0.48669 | -0.098351 | -0.294 | 0.289 | -0.39832 | 0.7
FR2 | 24 | 120 | 4 | 2 | 2 | 1 | 1 | -0.9103 | 0.8645 | -0.6 | 0.6 |  |  |  |  | -1.3825 | 0.12082 | -0.387 | 0.362 | -0.5 | 0.7 | [19 empty] | -0.37326 | 1.4622 |  |  | -4.5209 | 0.94095 | -0.695 | 0.56 |  | 1 | 3.6 | -2.6 | 2.6 | -2.4054 | 4.0607 |  |  | -4.9277 | -0.53591 | -2.417 | 1.764 | -1.7959 | 2.6
| 32 | 120 | 4 | 4 | 4 | 1 | 1 | -0.9186 | 0.7375 | -0.5 | 0.5 | -0.12978 | 0.62157 |  |  | -0.63277 | 0.055813 | -0.347 | 0.292 | -0.5 | 0.6 | [19 empty] | -0.43253 | 1.3644 |  |  | -2.582 | 0.46654 | -0.612 | 0.46 |  | 0.6 | 3.2 | -2.3 | 2.3 | -2.8394 | 3.4339 |  |  | -2.6565 | -0.19219 | -2.577 | 1.418 | -1.2824 | 2.6
|  | 120 | 4 | 2 | 2 | 2 | 2 | -0.6272 | 0.5242 |  |  | -0.082178 | 0.46043 |  |  | -1.1775 | 0.058438 | -0.239 | 0.214 | -0.4 | 0.5 | [19 empty] | -0.22627 | 0.97243 |  |  | -4.6073 | 0.33193 | -0.403 | 0.335 |  | -0.4 | 2.3 |  |  | -1.5679 | 2.5773 |  |  | -4.7698 | -1.0302 | -2.055 | 1.097 | -0.8455 | 1.8
|  | 120 | 4 | 2 | 2 | 4 | 4 | -0.4364 | 0.4079 | -0.3 | 0.3 | -0.12978 | 0.62157 |  |  | -1.2218 | 0.02248 | -0.175 | 0.143 | -0.3 | 0.4 | [19 empty] | -0.11496 | 0.70733 |  |  | -4.5596 | 0.38184 | -0.291 | 0.23 |  | 0.2 | 2 | -1.2 | 1.2 | -0.68583 | 1.9182 |  |  | -3.9895 | -1.1839 | -1.381 | 0.857 | -0.63545 | 1.3
|  | 120 | 4 | 2 | 2 | 6 | 6 | -0.3663 | 0.3536 |  |  | -0.082178 | 0.46043 |  |  | -1.2085 | 0.027528 | -0.147 | 0.114 | -0.3 | 0.4 | [19 empty] | -0.075619 | 0.5939 |  |  | -4.3387 | 0.18623 | -0.242 | 0.186 | [5 empty] | -0.27969 | 1.8274 |  |  | -4.1501 | -1.4032 | -1.155 | 0.693 | -0.69277 | 1
| 64 | 120 | 4 | 4 | 4 | 1 | 1 | -0.6669 | 0.5026 | -0.4 | 0.4 | -0.073146 | 0.45365 |  |  | -0.60789 | 0.029095 | -0.249 | 0.199 | -0.4 | 0.5 | [19 empty] | -0.20854 | 0.98486 |  |  | -2.3903 | 0.26278 | -0.327 | 0.262 |  | -0.5 | 2.2 | -1.9 | 1.9 | -1.7327 | 2.5833 |  |  | -2.8957 | -0.43299 | -2.323 | 0.939 | -1.3607 | 1.8341
|  | 120 | 4 | 2 | 2 | 2 | 2 | -0.4051 | 0.4028 |  |  | -0.058437 | 0.32862 |  |  | -1.2889 | 0.018111 | -0.174 | 0.148 | -0.3 | 0.5 | [19 empty] | -0.17401 | 0.70258 |  |  | -4.6149 | 0.094553 | -0.427 | 0.309 |  | -0.9 | 1.5 |  |  | -0.86373 | 1.9565 |  |  | -4.6876 | -1.2694 | -1.529 | 0.769 | -0.7963 | 1.3
|  | 120 | 4 | 2 | 2 | 4 | 4 | -0.3108 | 0.2768 | -0.2 | 0.2 | 0.004701 | 0.2506 |  |  | -1.224 | 0.016988 | -0.131 | 0.095 | -0.3 | 0.4 | [19 empty] | -0.067956 | 0.49895 |  |  | -4.3235 | 0.12406 | -0.291 | 0.233 |  | -0.3 | 1.3 | -0.8 | 0.8 | -0.27771 | 1.5622 |  |  | -4.4572 | -1.4785 | -0.911 | 0.606 | -0.61683 | 1
|  | 120 | 4 | 2 | 2 | 6 | 6 | -0.2725 | 0.2362 |  |  | -0.049727 | 0.14434 |  |  | -1.2732 | 0.013731 | -0.103 | 0.079 | -0.2 | 0.4 | [19 empty] | -0.10842 | 0.35575 |  |  | -4.5015 | 0.059123 | -0.169 | 0.13 | [5 empty] | -0.4148 | 1.1739 |  |  | -4.4379 | -1.5128 | -0.734 | 0.47 | -0.5521 | 0.9
| 128 | 120 | 4 | 4 | 4 | 1 | 1 | -0.4433 | 0.3619 | -0.3 | 0.3 | 0.004701 | 0.2506 |  |  | -0.58677 | 0.013157 | -0.171 | 0.152 | [21 empty] | -0.16239 | 0.73459 |  |  | -2.5506 | 0.099843 | -0.294 | 0.236 |  | -0.96554 | 1.4708 | -1.6 | 1.6 | -0.84073 | 2.1605 |  |  | -2.7299 | -0.45528 | -1.752 | 0.655
|  | 120 | 4 | 2 | 2 | 2 | 2 | -0.2834 | 0.2604 |  |  | -0.049727 | 0.14434 |  |  | -1.2413 | 0.0033662 | -0.101 | 0.12 | [21 empty] | -0.11638 | 0.49384 |  |  | -4.7315 | 0.041694 | -0.173 | 0.192 |  | -0.99989 | 0.98074 |  |  | -0.49623 | 1.5423 |  |  | -4.6636 | -1.6098 | -0.785 | 0.708
|  | 120 | 4 | 2 | 2 | 4 | 4 | -0.2237 | 0.1858 | -0.1 | 0.1 | -0.030961 | 0.14491 |  |  | -1.1919 | 0.010717 | -0.071 | 0.09 | -0.2 | 0.4 | [19 empty] | -0.078302 | 0.35588 |  |  | -4.5713 | 0.057727 | -0.12 | 0.143 |  | -0.56653 | 0.88256 | -0.6 | 0.6 |  |  |  |  | -4.5417 | -1.6133 | -0.471 | 0.554 | -0.7 | 0.8
|  | 120 | 4 | 2 | 2 | 6 | 6 | -0.1926 | 0.1592 |  |  | -0.0019762 | 0.13246 |  |  | -1.3369 | 0.00051591 | -0.067 | 0.062 | -0.3 | 0.3 | [19 empty] | -0.056692 | 0.30625 |  |  | -4.3721 | 0.060907 | -0.11 | 0.102 | [9 empty] | -4.4961 | -1.65 | -0.357 | 0.463 | -0.6 | 0.7
Note 1: PRS_NormLenthPerSlot = (DL-PRS-NumSymbols x DL-PRS_ResourceRepetitionFactor) /DL-P+A2:V47RS-CombSizeN
Fading channel(TDL-A for FR1, TDL-C for FR2)
FR | PRS BW (PRBs) | SCS(kHz) | Number of samples | DL-PRS-NumSymbols | DL-PRS-CombSizeN | DL-PRS_ResourceRepetitionFactor | PRS_NormLenthPerSlot | simulaiton results of Accuracy @ [5%, 95%] (dB), SINR [-3dB] | [13 empty] | absolute RSRP rquirement (dB) (SINR=[-3dB]) | [7 empty] | relative RSRP rquirement (dB) (SINR=[-3dB]) | [7 empty] | simulation results of Accuracy @ [5%, 95%] (dB), SINR [-6dB] | [11 empty] | simulation results of Accuracy @ [5%, 95%] (dB), SINR [-13dB] | [13 empty] | absolute RSRP rquirement (dB) (SINR=[-13dB]) | [7 empty] | relative RSRP rquirement (dB) (SINR=[-13dB])
[8 empty] | Intel[5%, 95%] |  | QC [5%, 95%] |  | vivo [5%, 95%] |  | CATT [5%, 95%] |  | Ericsson [5%, 95%] |  | OPPO [5%, 95%] |  | Huawei [5%, 95%] |  | Intel | QC | vivo | CATT | E/// | OPPO | Huawei | avg | Intel | QC | vivo | CATT | E/// | OPPO | Huawei | avg | Intel [5%, 95%] | QC [5%, 95%] |  | vivo[5%, 95%] |  | CATT [5%, 95%] |  | Ericsson [5%, 95%] |  | OPPO [5%, 95%] |  | Huawei [5%, 95%] | Intel [5%, 95%] |  | QC [5%, 95%] |  | vivo[5%, 95%] |  | CATT[5%, 95%] |  | Ericsson [5%, 95%] |  | OPPO [5%, 95%] |  | Huawei [5%, 95%] |  | Intel | QC | vivo | CATT | E/// | OPPO | Huawei | avg | Intel | QC | vivo | CATT | E/// | OPPO | Huawei | avg
FR1 | 24 | 15 | 4 | 2 | 2 | 1 | 1 | -0.051413 | 0.46611 | -0.8 | 0.8 |  |  |  |  | -0.71565 | 0.037739 | -0.621 | 0.544 | -0.4 | 2 | 0.46611 | 0.8 |  |  |  | 0.621 | 2 | 0.97178 | 0.51752 | 1.6 |  |  |  | 1.165 | 2.4 | 1.4206 |  |  |  | -0.96518 | 1.0074 |  |  | -22.8691 | 3.8462 | -0.975 | 1.011 |  | 0.69346 | 6.136 | -3.8 | 3.8 | -3.7178 | 3.1012 |  |  | -0.83798 | 0.63311 | -1.483 | 5.771 | -1.3 | 6.7 | 6.136 | 3.8 |  |  |  | 5.771 | 6.7 | 5.6017 | 5.4425 | 7.6 |  |  |  | 7.254 | 8 | 7.0741
|  |  | 4 | 2 | 2 | 4 | 4 | -0.051413 | 1.2967 | -0.5 | 0.5 |  |  |  |  | -0.65934 | -0.067785 | -0.407 | 0.362 | -0.4 | 1.9 | 1.2967 | 0.5 |  |  |  | 0.407 | 1.9 | 1.0259 | 1.3481 | 1 |  |  |  | 0.769 | 2.3 | 1.3543 |  |  |  | -0.52196 | 0.48387 |  |  |  |  | -0.677 | 0.695 |  | 0.28775 | 4.7075 | -2 | 2 | -1.809 | 1.3627 |  |  | -0.76844 | 0.38231 | -1.515 | 4.106 | -1.1 | 6.5 | 4.7075 | 2 |  |  |  | 4.106 | 6.5 | 4.3284 | 4.4197 | 4 |  |  |  | 2.8105 | 7.6 | 4.7076
| 52 | 15 | 4 | 4 | 4 | 1 | 1 | 0 | 0.52176 | -0.5 | 0.5 | -0.40354 | 0.40982 | -0.26 | 0.36 | -2.0475 | -0.33998 | -0.386 | 0.318 | -0.54928 | 1.0326 | 0.52176 | 0.5 | 0.40982 | 0.53 |  | 0.386 | 1.0326 | 0.56336 | 0.52176 | 1 | 0.81336 | 0.62 |  | 0.704 | 1.5819 | 0.8735 |  |  |  | -0.68656 | 0.69306 | -0.46 | 0.53 | -46.6085 | -5.552 | -0.671 | 0.544 |  | -0.068164 | 4.4972 | -2.7 | 2.7 | -2.4499 | 2.1851 | -0.81 | 2.28 | -2.0466 | -0.31449 | -1.661 | 3.134 | -2 | 4 | 4.4972 | 2.7 | 2.4499 | 2.28 |  | 3.134 | 4 | 3.1769 | 4.5654 | 5.4 | 4.635 | 3.09 |  | 2.3975 | 6 | 4.348
|  |  | 4 | 2 | 2 | 2 | 2 | 0 | -0.14844 |  |  | -0.28992 | 0.27288 | -0.26 | 0.24 | -2.0032 | -0.37836 | -0.279 | 0.224 | -0.47035 | 0.92349 | 0.14844 |  | 0.28992 | 0.33 |  | 0.279 | 0.92349 | 0.39417 | 0.14844 |  | 0.56281 | 0.5 |  | 0.503 | 1.3938 | 0.62162 |  | -0.8 | 0.8 | -0.52152 | 0.48613 | -0.33 | 0.33 | -47.5707 | -5.946 | -0.488 | 0.376 |  | -0.38891 | 3.268 |  |  | -1.5768 | 1.6135 | -0.89 | 1.73 | -2.0577 | -0.24442 | -1.469 | 2.304 | -1.9 | 3.6 | 3.268 |  | 1.6135 | 1.73 |  | 2.304 | 3.6 | 2.5031 | 3.6569 |  | 3.1903 | 2.62 |  | 1.8865 | 5.5 | 3.3707
|  |  | 4 | 2 | 2 | 4 | 4 | 0 | 0.15624 | -0.3 | 0.3 | -0.18837 | 0.19553 | -0.17 | 0.15 | -1.9998 | -0.32852 | -0.187 | 0.17 | -0.41346 | 0.87604 | 0.15624 | 0.3 | 0.19553 | 0.3 |  | 0.187 | 0.87604 | 0.3358 | 0.15624 | 0.6 | 0.3839 | 0.32 |  | 0.357 | 1.2895 | 0.51777 |  | -0.7 | 0.7 | -0.33061 | 0.35202 | -0.3 | 0.25 | -49.0248 | -6.3194 | -0.323 | 0.278 |  | -0.037992 | 3.1665 | -1.3 | 1.3 | -0.91287 | 0.99498 | -0.56 | 1.21 | -1.9824 | -0.32613 | -1.263 | 1.34 | -1.8 | 3.5 | 3.1665 | 1.3 | 0.99498 | 1.21 |  | 1.34 | 3.5 | 1.9186 | 3.2045 | 2.6 | 1.9079 | 1.77 |  | 1.3015 | 5.3 | 2.6806
|  |  | 4 | 2 | 2 | 6 | 6 |  |  |  |  | -0.16007 | 0.1436 | -0.15 | 0.13 | -1.9714 | -0.36063 | -0.152 | 0.133 | -0.38434 | 0.83448 |  |  | 0.16007 | 0.21 |  | 0.152 | 0.83448 | 0.33914 |  |  | 0.30367 | 0.28 |  | 0.285 | 1.2188 | 0.52187 |  |  |  | -0.26155 | 0.27749 | -0.21 | 0.21 | -49.2141 | -6.5974 | -0.262 | 0.23 | [5 empty] | -0.95973 | 0.7736 | -0.5 | 1.07 | -1.9096 | -0.28943 | -1.11 | 1.136 | -0.8 | 2.6 |  |  | 0.95973 | 1.07 |  | 1.136 | 2.6 | 1.4414 |  |  | 1.7333 | 1.57 |  | 1.123 | 3.4 | 1.9566
|  |  | 4 | 12 | 4 | 1 | 3 |  |  |  |  | -0.22133 | 0.19095 | -0.16 | 0.16 | -2.0785 | -0.35695 | -0.206 | 0.192 | -0.40951 | 0.92268 |  |  | 0.22133 | 0.39 |  | 0.206 | 0.92268 | 0.435 |  |  | 0.41228 | 0.32 |  | 0.398 | 1.3322 | 0.61562 |  |  |  | -0.33646 | 0.35642 | -0.32 | 0.39 | -49.0564 | -6.4734 | -0.377 | 0.322 | [5 empty] | -1.0802 | 1.1025 | -0.48 | 1.19 | -1.9862 | -0.35287 | -1.316 | 1.584 | -1.4751 | 2.0409 |  |  | 1.1025 | 1.19 |  | 1.584 | 2.0409 | 1.4793 |  |  | 2.1827 | 1.67 |  | 1.45 | 3.5159 | 2.2047
| 48 | 30 | 4 | 4 | 4 | 1 | 1 | 0 | 0.19393 | -0.6 | 0.6 | -0.3579 | 0.37366 | -0.33 | 0.25 | -2.2314 | -0.53752 | -0.388 | 0.299 | -0.55605 | 1.0746 | 0.19393 | 0.6 | 0.37366 | 0.56 |  | 0.388 | 1.0746 | 0.53169 | 0.19393 | 1.2 | 0.73155 | 0.58 |  | 0.687 | 1.6306 | 0.83718 |  |  |  | -0.70193 | 0.75127 | -0.56 | 0.53 | -30.0611 | -5.4744 | -0.705 | 0.494 |  | 0.33529 | 4.9054 | -2.5 | 2.5 | -2.5753 | 2.4465 | -0.74 | 1.85 | -2.5742 | -0.62818 | -1.596 | 2.583 | -2.0241 | 3.125 | 4.9054 | 2.5 | 2.5753 | 1.85 |  | 2.583 | 3.125 | 2.9231 | 4.5701 | 5 | 5.0218 | 2.59 |  | 2.0895 | 5.1491 | 4.0701
|  |  | 4 | 2 | 2 | 2 | 2 | 0 | 0.32822 |  |  | -0.28327 | 0.27017 | -0.2 | 0.16 | -2.2356 | -0.59309 | -0.262 | 0.232 | -0.47765 | 0.94785 | 0.32822 |  | 0.28327 | 0.39 |  | 0.262 | 0.94785 | 0.44227 | 0.32822 |  | 0.55344 | 0.36 |  | 0.494 | 1.4255 | 0.63223 |  | -0.8 | 0.8 | -0.49751 | 0.51962 | -0.33 | 0.39 | -28.1819 | -5.2404 | -0.473 | 0.376 |  | -0.1313 | 3.4638 |  |  | -1.7075 | 1.6253 | -0.58 | 1.28 | -2.4066 | -0.56816 | -1.625 | 1.822 | -1.7 | 3 | 3.4638 |  | 1.7075 | 1.28 |  | 1.822 | 3 | 2.2547 | 3.5951 |  | 3.3328 | 1.86 |  | 1.7235 | 4.7 | 3.0423
|  |  | 4 | 2 | 2 | 4 | 4 | 0 | 0.063255 | -0.3 | 0.3 | -0.20813 | 0.18263 | -0.15 | 0.13 | -2.0916 | -0.56365 | -0.18 | 0.164 | -0.43748 | 0.87748 | 0.063255 | 0.3 | 0.20813 | 0.31 |  | 0.18 | 0.87748 | 0.32314 | 0.063255 | 0.6 | 0.39076 | 0.28 |  | 0.344 | 1.315 | 0.49883 |  | -0.7 | 0.7 | -0.34564 | 0.35783 | -0.22 | 0.31 | -25.6092 | -5.0364 | -0.318 | 0.277 |  | 0.13662 | 3.4132 | -1.2 | 1.2 | -1.0374 | 1.2073 | -0.43 | 1.01 | -2.398 | -0.59018 | -1.324 | 1.234 | -1.5 | 3 | 3.4132 | 1.2 | 1.2073 | 1.01 |  | 1.324 | 3 | 1.8591 | 3.2766 | 2.4 | 2.2447 | 1.44 |  | 1.369 | 4.5 | 2.5384
|  |  | 4 | 2 | 2 | 6 | 6 |  |  |  |  | -0.15942 | 0.13367 | -0.11 | 0.11 | -2.3484 | -0.55827 | -0.148 | 0.133 | -0.38721 | 0.84217 |  |  | 0.15942 | 0.2 |  | 0.148 | 0.84217 | 0.3374 |  |  | 0.29309 | 0.22 |  | 0.281 | 1.2294 | 0.50587 |  |  |  | -0.28635 | 0.25754 | -0.17 | 0.2 | -27.9806 | -5.7365 | -0.262 | 0.225 | [5 empty] | -1.0224 | 0.85498 | -0.38 | 0.8 | -2.3 | -0.69778 | -1.094 | 0.985 | -0.9 | 2.6 | 0 |  | 1.0224 | 0.8 |  | 1.094 | 2.6 | 1.1033 |  |  | 1.8774 | 1.18 |  | 1.1485 | 3.5 | 1.9265
| 104 | 15 | 4 | 4 | 4 | 1 | 1 | 0 | -0.025686 | -0.4 | 0.4 | -0.2465 | 0.24937 | -0.17 | 0.19 | -2.6271 | -0.5637 | -0.259 | 0.222 | -0.50084 | 0.92363 |  | 0.4 | 0.24937 | 0.37 |  | 0.259 | 0.92363 | 0.4404 |  | 0.8 | 0.49587 | 0.36 |  | 0.481 | 1.4245 | 0.71227 |  |  |  | -0.45485 | 0.46893 | -0.37 | 0.32 | -54.6935 | -11.4763 | -0.459 | 0.369 |  | -0.49763 | 2.6422 | -2.2 | 2.2 | -1.6804 | 1.6149 | -0.75 | 1.37 | -2.4278 | -0.60482 | -1.408 | 1.646 | -1.5532 | 2.082 | 2.6422 | 2.2 | 1.6804 | 1.37 |  | 1.646 | 2.082 | 1.9368 | 3.1398 | 4.4 | 3.2954 | 2.12 |  | 1.527 | 3.6352 | 3.0196
|  |  | 4 | 2 | 2 | 2 | 2 | 0 | 0.18703 |  |  | -0.17532 | 0.18925 | -0.12 | 0.14 | -2.5211 | -0.55159 | -0.175 | 0.146 | -0.42373 | 0.85742 | 0.18703 |  | 0.18925 | 0.26 |  | 0.175 | 0.85742 | 0.33374 | 0.18703 |  | 0.36457 | 0.26 |  | 0.321 | 1.2811 | 0.48275 |  | -0.5 | 0.5 | -0.32719 | 0.3463 | -0.25 | 0.26 | -56.1126 | -12.1968 | -0.315 | 0.244 |  | -0.70206 | 1.8079 |  |  | -1.1218 | 1.1154 | -0.54 | 0.99 | -2.3268 | -0.49035 | -1.33 | 1.129 | -1.1697 | 1.6242 | 1.8079 |  | 1.1218 | 0.99 |  | 1.33 | 1.6242 | 1.3748 | 2.51 |  | 2.2372 | 1.53 |  | 1.4305 | 2.7938 | 2.1003
|  |  | 4 | 2 | 2 | 4 | 4 | 0 | -0.038215 | -0.2 | 0.2 | -0.1272 | 0.13615 | -0.08 | 0.11 | -2.6248 | -0.5707 | -0.121 | 0.107 | -0.38195 | 0.80962 |  | 0.2 | 0.13615 | 0.18 |  | 0.121 | 0.80962 | 0.28935 |  | 0.4 | 0.26334 | 0.19 |  | 0.228 | 1.1916 | 0.45458 |  | -0.4 | 0.4 | -0.23045 | 0.23794 | -0.15 | 0.18 | -55.139 | -11.8774 | -0.211 | 0.183 |  | -0.34971 | 1.6236 | -1 | 1 | -0.79181 | 0.81132 | -0.41 | 0.72 | -2.3466 | -0.57001 | -0.998 | 0.82 | -0.95891 | 1.3785 | 1.6236 | 1 | 0.81132 | 0.72 |  | 0.998 | 1.3785 | 1.0886 | 1.9734 | 2 | 1.6031 | 1.13 |  | 1.087 | 2.3374 | 1.6885
|  |  | 4 | 2 | 2 | 6 | 6 |  |  |  |  | -0.09666 | 0.10109 | -0.07 | 0.09 | -2.5685 | -0.53864 | -0.093 | 0.092 | -0.36492 | 0.79915 |  |  | 0.10109 | 0.13 |  | 0.093 | 0.79915 | 0.28081 |  |  | 0.19775 | 0.16 |  | 0.185 | 1.1641 | 0.4267 |  |  |  | -0.18923 | 0.179 | -0.11 | 0.13 | -56.8557 | -11.688 | -0.163 | 0.154 | [5 empty] | -0.56461 | 0.74207 | -0.33 | 0.6 | -2.3095 | -0.56702 | -0.808 | 0.666 | -0.87601 | 1.3329 |  |  | 0.74207 | 0.6 |  | 0.808 | 1.3329 | 0.87075 |  |  | 1.3067 | 0.93 |  | 0.879 | 2.2089 | 1.3312
|  |  | 4 | 12 | 4 | 1 | 3 |  |  |  |  | -0.13595 | 0.1182 | -0.12 | 0.14 | -2.5977 | -0.54214 | -0.137 | 0.13 | -0.40131 | 0.84929 |  |  | 0.13595 | 0.2 |  | 0.137 | 0.84929 | 0.33056 |  |  | 0.25415 | 0.26 |  | 0.267 | 1.2506 | 0.50794 |  |  |  | -0.26859 | 0.25399 | -0.2 | 0.18 | -54.0971 | -11.6723 | -0.238 | 0.216 | [5 empty] | -0.82844 | 0.8097 | -0.48 | 1 | -2.367 | -0.5937 | -1.093 | 0.893 | -1.1737 | 1.6533 |  |  | 0.82844 | 1 |  | 1.093 | 1.6533 | 1.1437 |  |  | 1.6381 | 1.48 |  | 1.193 | 2.8269 | 1.7845
| 132 | 30 | 4 | 4 | 4 | 1 | 1 | 0 | 0.20586 | -0.4 | 0.4 | -0.24232 | 0.24047 |  |  | -2.4577 | -0.73438 | -0.204 | 0.17 | -0.46945 | 0.89516 | 0.20586 | 0.4 | 0.24232 |  |  | 0.204 | 0.89516 | 0.38947 | 0.20586 | 0.8 | 0.48279 |  |  | 0.374 | 1.3646 | 0.64545 |  |  |  | -0.47044 | 0.43743 |  |  | -23.3445 | -8.1154 | -0.348 | 0.28 |  | -0.49033 | 2.5901 | -2 | 2 | -1.4589 | 1.472 |  |  | -2.7346 | -0.92493 | -1.439 | 1.041 | -1.5676 | 2.0682 | 2.5901 | 2 | 1.472 |  |  | 1.439 | 2.0682 | 1.9139 | 3.0804 | 4 | 2.9309 |  |  | 1.638 | 3.6358 | 3.057
|  | 15 | 4 | 2 | 2 | 2 | 2 | 0 | -0.10636 |  |  | -0.15631 | 0.17069 |  |  | -2.4599 | -0.75533 | -0.131 | 0.127 | -0.41553 | 0.8285 | 0.10636 |  | 0.17069 |  |  | 0.131 | 0.8285 | 0.30914 | 0.10636 |  | 0.327 |  |  | 0.258 | 1.244 | 0.48385 |  | -0.4 | 0.4 | -0.31661 | 0.31114 |  |  | -22.3065 | -8.0271 | -0.222 | 0.21 |  | -0.59795 | 1.6776 | -1.9 | 1.9 | -1.053 | 1.0061 |  |  | -2.5389 | -0.87828 | -1.167 | 0.744 | -1.1292 | 1.5413 | 1.6776 | 1.9 | 1.053 |  |  | 1.167 | 1.5413 | 1.4678 | 2.2755 | 3.8 | 2.0591 |  |  | 1.3785 | 2.6706 | 2.4367
|  | 15 | 4 | 2 | 2 | 4 | 4 | 0 | 0.20875 | -0.2 | 0.2 | -0.10961 | 0.1195 |  |  | -2.4128 | -0.75761 | -0.097 | 0.087 | -0.37573 | 0.80251 | 0.20875 | 0.2 | 0.1195 |  |  | 0.097 | 0.80251 | 0.28555 | 0.20875 | 0.4 | 0.22911 |  |  | 0.184 | 1.1782 | 0.44002 |  | -0.4 | 0.4 | -0.20643 | 0.21608 |  |  | -22.5471 | -8.2599 | -0.164 | 0.144 |  | -0.3071 | 1.5031 | -0.8 | 0.8 | -0.71551 | 0.66747 |  |  | -2.6491 | -0.97549 | -0.861 | 0.483 | -0.93347 | 1.3349 | 1.5031 | 0.8 | 0.71551 |  |  | 0.861 | 1.3349 | 1.0429 | 1.8102 | 1.6 | 1.383 |  |  | 1.05 | 2.2684 | 1.6223
|  |  | 4 | 4 | 4 | 1 | 1 |  |  |  |  | -0.085652 | 0.10028 |  |  | -2.429 | -0.75841 | -0.078 | 0.073 |  |  |  |  | 0.10028 |  |  | 0.078 |  | 0.089141 |  |  | 0.18593 |  |  | 0.151 |  | 0.16847 |  |  |  | -0.17443 | 0.17133 |  |  | -22.554 | -8.2139 | -0.132 | 0.121 | [5 empty] | -0.62561 | 0.58096 |  |  | -2.6473 | -0.96019 | -0.69 | 0.431 |  |  |  |  | 0.62561 |  |  | 0.69 |  | 0.6578 |  |  | 1.2066 |  |  | 0.8195 | 0 | 0.67536
| 268 | 15 | 4 | 2 | 2 | 2 | 2 | -0.04 | -0.28388 | -0.3 | 0.3 | -0.16144 | 0.16309 |  |  | -2.4974 | -0.76963 | -0.132 | 0.123 |  |  | 0.28388 | 0.3 | 0.16309 |  |  | 0.132 |  | 0.21974 | 0.24388 | 0.6 | 0.32453 |  |  | 0.255 |  | 0.35585 |  | -0.3 | 0.3 | -0.31821 | 0.30218 |  |  | -45.6532 | -17.6788 | -0.225 | 0.197 |  | -0.53134 | 1.671 | -1 | 1 | -1.0815 | 1.0207 |  |  | -2.5689 | -0.79776 | -1.052 | 0.742 |  |  | 1.671 | 1 | 1.0815 |  |  | 1.052 |  | 1.2011 | 2.2024 | 2 | 2.1022 |  |  | 1.207 | 0 | 1.5023
|  |  | 4 | 2 | 2 | 4 | 4 | -0.04 | 0.19601 | -0.1 | 0.1 | -0.11543 | 0.12888 |  |  | -2.5155 | -0.74457 | -0.095 | 0.089 |  |  | 0.19601 | 0.1 | 0.12888 |  |  | 0.095 |  | 0.12997 | 0.23601 | 0.2 | 0.24431 |  |  | 0.184 |  | 0.21608 |  | -0.3 | 0.3 | -0.20965 | 0.22281 |  |  | -46.9973 | -16.6994 | -0.163 | 0.146 |  | -0.61006 | 1.1432 | -0.7 | 0.7 | -0.76919 | 0.70399 |  |  | -2.5495 | -0.81611 | -0.783 | 0.522 |  |  | 1.1432 | 0.7 | 0.76919 |  |  | 0.783 |  | 0.84884 | 1.7532 | 1.4 | 1.4732 |  |  | 0.9135 | 0 | 1.108
|  |  | 4 | 2 | 2 | 6 | 6 | -0.04 | 0.077504 |  |  | -0.087599 | 0.082948 |  |  | -2.482 | -0.7583 | -0.068 | 0.059 | -0.35758 | 0.76897 | 0.077504 |  | 0.087599 |  |  | 0.068 | 0.76897 | 0.25052 | 0.1175 |  | 0.17055 |  |  | 0.127 | 1.1266 | 0.3854 |  |  |  | -0.16295 | 0.14921 |  |  | -45.2112 | -17.442 | -0.113 | 0.099 |  | -0.34344 | 0.94616 |  |  | -0.46433 | 0.4916 |  |  | -2.5407 | -0.76512 | -0.535 | 0.395 | -0.8443 | 1.2454 | 0.94616 |  | 0.4916 |  |  | 0.535 | 1.2454 | 0.80453 | 1.2896 |  | 0.95592 |  |  | 0.605 | 2.0897 | 1.2351
|  |  | 4 | 2 | 2 | 6 | 6 |  |  |  |  | -0.060586 | 0.06561 |  |  | -2.5795 | -0.76294 | -0.055 | 0.051 |  |  |  |  | 0.06561 |  |  | 0.055 |  | 0.060305 |  |  | 0.1262 |  |  | 0.106 |  | 0.1161 |  |  |  | -0.12179 | 0.11374 |  |  | -44.4821 | -17.4783 | -0.094 | 0.083 | [5 empty] | -0.36309 | 0.43076 |  |  | -2.5242 | -0.77891 | -0.452 | 0.331 |  |  |  |  | 0.43076 |  |  | 0.452 |  | 0.44138 |  |  | 0.79385 |  |  | 0.5125 | 0 | 0.43545
|  |  | 4 | 12 | 4 | 1 | 3 |  |  |  |  | -0.090765 | 0.082838 |  |  | -2.4708 | -0.7563 | -0.079 | 0.076 | -0.36826 | 0.7882 |  |  | 0.090765 |  |  | 0.079 | 0.7882 | 0.31932 |  |  | 0.1736 |  |  | 0.155 | 1.1565 | 0.49502 |  |  |  | -0.15909 | 0.16151 |  |  | -44.8845 | -17.633 | -0.131 | 0.125 | [5 empty] | -0.46794 | 0.49327 |  |  | -2.5604 | -0.7993 | -0.586 | 0.452 | -0.98091 | 1.4055 |  |  | 0.49327 |  |  | 0.586 | 1.4055 | 0.82827 |  |  | 0.96121 |  |  | 0.653 | 2.3865 | 1.3336
| 272 | 30 | 4 | 4 | 4 | 1 | 1 | -0.04 | -0.24674 | -0.3 | 0.3 | -0.14887 | 0.14734 |  |  | -2.9007 | -1.1325 | -0.137 | 0.119 | -0.42355 | 0.83674 | 0.24674 | 0.3 | 0.14887 |  |  | 0.137 | 0.83674 | 0.33387 | 0.20674 | 0.6 | 0.29621 |  |  | 0.256 | 1.2603 | 0.52385 |  |  |  | -0.30747 | 0.29975 |  |  | -34.5784 | -13.1549 | -0.232 | 0.198 |  | -0.75585 | 1.2338 | -1.7 | 1.7 | -1.096 | 1.0027 |  |  | -3.0062 | -1.2679 | -1.123 | 0.712 | -1.1921 | 1.677 | 1.2338 | 1.7 | 1.096 |  |  | 1.123 | 1.677 | 1.366 |  | 3.4 | 2.0987 |  |  | 1.3285 | 2.8691 | 2.4241
|  |  | 4 | 2 | 2 | 2 | 2 | -0.04 | 0.23238 |  |  | -0.10659 | 0.11164 |  |  | -2.841 | -1.1484 | -0.091 | 0.087 | -0.38096 | 0.79747 | 0.23238 |  | 0.11164 |  |  | 0.091 | 0.79747 | 0.30812 | 0.27238 |  | 0.21824 |  |  | 0.178 | 1.1784 | 0.46176 |  | -0.3 | 0.3 | -0.21047 | 0.24267 |  |  | -35.3527 | -13.0092 | -0.153 | 0.144 |  | -0.65942 | 0.79384 | -1.1 | 1.1 | -0.7821 | 0.7307 |  |  | -3.0759 | -1.2952 | -0.816 | 0.527 | -0.95599 | 1.3662 | 0.79384 | 1.1 | 0.7821 |  |  | 0.816 | 1.3662 | 0.97162 | 1.4533 | 2.2 | 1.5128 |  |  | 0.9605 | 2.3222 | 1.6897
|  |  | 4 | 2 | 2 | 4 | 4 | -0.04 | -0.03649 | -0.1 | 0.1 | -0.075311 | 0.073652 |  |  | -2.8866 | -1.1191 | -0.064 | 0.058 | -0.36136 | 0.76361 | 0.04 | 0.1 | 0.075311 |  |  | 0.064 | 0.76361 | 0.20858 | 0.0035097 | 0.2 | 0.14896 |  |  | 0.122 | 1.125 | 0.31989 |  | -0.3 | 0.3 | -0.15789 | 0.1536 |  |  | -34.9646 | -13.0901 | -0.108 | 0.097 |  | -0.43591 | 0.68131 | -0.6 | 0.6 | -0.48879 | 0.48824 |  |  | -3.0791 | -1.3674 | -0.579 | 0.374 | -0.81856 | 1.26 | 0.68131 | 0.6 | 0.48879 |  |  | 0.579 | 1.26 | 0.72182 | 1.1172 | 1.2 | 0.97703 |  |  | 0.6815 | 2.0786 | 1.2109
|  |  | 4 | 2 | 2 | 6 | 6 |  | 1 |  |  | -0.056828 | 0.059509 |  |  | -2.918 | -1.1304 | -0.053 | 0.052 | -0.34103 | 0.75864 | 1 |  | 0.059509 |  |  | 0.053 | 0.75864 | 0.46779 | 1 |  | 0.11634 |  |  | 0.105 | 1.0997 | 0.58025 |  |  |  | -0.11607 | 0.12049 |  |  | -34.6609 | -12.694 | -0.087 | 0.085 | [5 empty] | -0.41831 | 0.4383 |  |  | -3.0811 | -1.3201 | -0.452 | 0.322 | -0.77902 | 1.1813 |  |  | 0.4383 |  |  | 0.452 | 1.1813 | 0.69053 |  |  | 0.8566 |  |  | 0.517 | 1.9603 | 1.1113
| 24 | 120 | 4 | 2 | 2 | 1 | 1 | -0.1011 | 0.085399 | [6 empty] | -3.662 | -0.54201 | -0.464 | 0.346 | -0.5 | 2 | 0.1011 |  | 0 |  |  | 0.464 | 2 | 0.64128 | 0.1865 |  | 0 |  |  | 0.81 | 2.5 | 0.87412 |  |  |  | -0.99152 | 1.0077 |  |  | -15.1302 | -3.2692 | -0.882 | 0.566 |  | 0.629 | 5.2349 | -3.2 | 3.2 | -3.6576 | 3.2688 |  |  | -7.0048 | -0.76408 | -2.065 | 2.686 | -1.5 | 6.5 | 5.2349 | 3.2 | 3.6576 |  |  | 2.686 | 6.5 | 4.2557 | 4.6059 | 6.4 | 6.9264 |  |  | 2.3755 | 8 | 5.6616
| 32 | 120 | 4 | 4 | 4 | 1 | 1 | -0.0011 | 0.24643 | -0.7 | 0.7 | -0.43127 | 0.43812 | -0.32 | 0.33 | -2.553 | -0.67605 | -0.568 | 0.217 | -0.50703 | 1.2632 | 0.24643 | 0.7 | 0.43812 | 0.7 |  | 0.568 | 1.2632 | 0.65263 | 0.24753 | 1.4 | 0.86939 | 0.65 |  | 0.785 | 1.7702 | 0.95369 |  |  |  | -0.84669 | 0.89147 | -0.49 | 0.7 | -10.2056 | -2.6844 | -0.903 | 0.409 |  | 0.50439 | 4.6685 | -2.8 | 2.8 | -3.2459 | 2.9397 | -0.39 | 2.16 | -3.7009 | -0.87237 | -2.165 | 2.156 | -1.6433 | 3.6 | 4.6685 | 2.8 | 3.2459 | 2.16 |  | 2.165 | 3.6 | 3.1066 | 4.1641 | 5.6 | 6.1856 | 2.55 |  | 2.1695 | 5.2433 | 4.3187
|  |  | 4 | 2 | 2 | 2 | 2 | -0.0011 | -0.45218 | -0.6 | 0.6 | -0.29452 | 0.32467 | -0.16 | 0.32 | -2.71 | -0.65424 | -0.332 | 0.217 | -0.48145 | 1.0368 | 0.45218 | 0.6 | 0.32467 | 0.54 |  | 0.332 | 1.0368 | 0.5476 | 0.45108 | 1.2 | 0.61918 | 0.48 |  | 0.549 | 1.5182 | 0.80291 |  |  |  | -0.62857 | 0.68972 | -0.49 | 0.54 | -11.1326 | -2.4272 | -0.55 | 0.364 |  | -0.12887 | 3.3425 |  |  | -2.3169 | 2.0958 | -0.61 | 1.85 | -6.006 | -1.3725 | -1.88 | 1.561 | -1.3905 | 2.3 | 3.3425 | 0 | 2.3169 | 1.85 |  | 1.88 | 2.3 | 1.9482 | 3.4714 |  | 4.4127 | 2.46 |  | 2.0395 | 3.6905 | 3.2148
|  |  | 4 | 2 | 2 | 4 | 4 | -0.0011 | 0.068605 |  |  | -0.17726 | 0.22151 | -0.19 | 0.18 | -2.8669 | -0.69273 | -0.23 | 0.143 | -0.31955 | 1.0682 | 0.068605 |  | 0.22151 | 0.41 |  | 0.23 | 1.0682 | 0.39966 | 0.069705 |  | 0.39877 | 0.37 |  | 0.373 | 1.3877 | 0.51984 |  |  |  | -0.42621 | 0.4648 | -0.41 | 0.35 | -11.2113 | -2.3812 | -0.38 | 0.249 |  | 0.11181 | 3.2669 | -1.4 | 1.4 | -1.539 | 1.5058 | -0.64 | 1.17 | -4.7522 | -1.5289 | -1.537 | 1.022 | -0.90342 | 2 | 3.2669 | 1.4 | 1.539 | 1.17 |  | 1.537 | 2 | 1.8188 | 3.1551 | 2.8 | 3.0448 | 1.81 |  | 1.7945 | 2.9034 | 2.5846
|  |  | 4 | 2 | 2 | 6 | 6 |  |  | -0.3 | 0.3 | -0.14691 | 0.18716 | -0.17 | 0.18 | -2.2209 | -0.66085 | -0.191 | 0.111 | -0.14387 | 1.2798 | 0 | 0.3 | 0.18716 | 0.32 |  | 0.191 | 1.2798 | 0.37965 |  | 0.6 | 0.33407 | 0.35 |  | 0.302 | 1.4236 | 0.60194 |  |  |  | -0.3356 | 0.37265 | -0.32 | 0.26 | -10.3414 | -2.8958 | -0.304 | 0.196 | [5 empty] | -0.90552 | 1.219 | -0.51 | 1.01 | -4.6078 | -1.5756 | -1.324 | 0.846 | -0.77828 | 1.9 |  |  | 1.219 | 1.01 |  | 1.324 | 1.9 | 1.3633 |  |  | 2.1246 | 1.52 |  | 1.563 | 2.6783 | 1.9715
|  |  | 4 | 12 | 4 | 1 | 3 |  |  |  |  | -0.20072 | 0.27625 |  |  | -2.2356 | -0.69438 | -0.378 | 0.088 | -0.34994 | 1.1208 | 0 |  | 0.27625 |  |  | 0.378 | 1.1208 | 0.44376 |  |  | 0.47697 |  |  | 0.466 | 1.4707 | 0.80456 |  |  |  | -0.42575 | 0.57324 |  |  |  |  | -0.567 | 0.201 | [5 empty] | -1.4155 | 1.4577 |  |  | -2.8284 | -0.93461 | -1.926 | 0.99 | -1.3809 | 2.3 |  |  | 1.4577 |  |  | 1.926 | 2.3 | 1.8946 |  |  | 2.8732 |  |  | 2.394 | 3.6809 | 2.9827
|  |  | 4 | 12 | 6 | 1 | 2 |  |  |  |  | -0.20546 | 0.37872 |  |  | -2.3458 | -0.66539 | [6 empty] | 0.37872 |  |  | 0 |  | 0.18936 |  |  | 0.58418 |  |  |  |  | 0.58418 | [20 empty] | -2.7943 | -0.63661 | [9 empty] | 0 |  | 0 |  |  | 0 |  |  |  | 0
| 64 | 120 | 4 | 2 | 2 | 2 | 2 | -0.0011 | 0.085399 | -0.4 | 0.4 | -0.21112 | 0.21746 | -0.22 | 0.26 | -2.962 | -0.9838 | -0.217 | 0.139 | -0.41398 | 1.1394 | 0.085399 | 0.4 | 0.21746 | 0.42 |  | 0.217 | 1.1394 | 0.41322 | 0.086499 | 0.8 | 0.42859 | 0.48 |  | 0.356 | 1.5534 | 0.61742 |  |  |  | -0.4448 | 0.44661 | -0.32 | 0.42 | -7.9864 | -2.1374 | -0.355 | 0.238 |  | -0.37016 | 2.905 | -2.2 | 2.2 | -1.5617 | 1.6007 | -0.62 | 1.28 | -6.2694 | -2.3265 | -1.577 | 0.995 | -1.7557 | 2.3455 | 2.905 | 2.2 | 1.6007 | 1.28 |  | 1.577 | 2.3455 | 1.9847 | 3.2752 | 4.4 | 3.1624 | 1.9 |  | 1.868 | 4.1011 | 3.1178
|  |  | 4 | 2 | 2 | 4 | 4 | -0.0011 | 0.36391 |  |  | -0.12519 | 0.16124 | -0.17 | 0.18 | -2.8477 | -0.9064 | -0.164 | 0.093 | -0.43912 | 0.92447 | 0.36391 |  | 0.16124 | 0.33 |  | 0.164 | 0.92447 | 0.38872 | 0.36501 |  | 0.28643 | 0.35 |  | 0.257 | 1.3636 | 0.52441 |  |  |  | -0.30749 | 0.34008 | -0.32 | 0.33 | -8.0625 | -2.1668 | -0.257 | 0.169 |  | -0.74055 | 1.9649 |  |  | -1.0124 | 1.1537 | -0.71 | 1.08 | -5.4192 | -2.1888 | -1.152 | 0.706 | -1.319 | 1.7999 | 1.9649 |  | 1.1537 | 1.08 |  | 1.152 | 1.7999 | 1.4301 | 2.7055 |  | 2.1662 | 1.79 |  | 1.375 | 3.1189 | 2.2311
|  |  | 4 | 2 | 2 | 6 | 6 | -0.0011 | 0.23472 | -0.2 | 0.2 | -0.10811 | 0.12729 | -0.13 | 0.13 | -2.9569 | -0.91755 | -0.14 | 0.07 | -0.27929 | 1.006 | 0.23472 | 0.2 | 0.12729 | 0.24 |  | 0.14 | 1.006 | 0.32467 | 0.23582 | 0.4 | 0.2354 | 0.26 |  | 0.21 | 1.2853 | 0.43775 |  |  |  | -0.24117 | 0.27374 | -0.21 | 0.24 | -7.8923 | -2.2487 | -0.216 | 0.133 |  | -0.27075 | 1.9632 | -1 | 1 | -0.75807 | 0.88797 | -0.61 | 0.77 | -5.3616 | -2.2185 | -0.931 | 0.579 | -0.92653 | 1.6351 | 1.9632 | 1 | 0.88797 | 0.77 |  | 0.931 | 1.6351 | 1.1979 | 2.234 | 2 | 1.646 | 1.38 |  | 1.107 | 2.5616 | 1.8214
|  |  | 4 | 12 | 4 | 1 | 3 |  |  |  |  | -0.13317 | 0.20967 | -0.11 | 0.12 | -2.4653 | -0.91827 | -0.311 | 0.029 | -0.13779 | 1.2437 |  |  | 0.20967 | 0.18 |  | 0.311 | 1.2437 | 0.48608 |  |  | 0.34284 | 0.23 |  | 0.34 | 1.3815 | 0.57357 |  |  |  | -0.27627 | 0.40418 | -0.17 | 0.18 |  |  | -0.436 | 0.098 | [5 empty] | -0.99044 | 1.1714 | -0.47 | 0.59 | -3.3727 | -1.4037 | -1.733 | 0.491 | -0.67429 | 1.7565 |  |  | 1.1714 | 0.59 |  | 1.733 | 1.7565 | 1.3127 |  |  | 2.1619 | 1.06 |  | 2.354 | 2.4308 | 2.0017
| 128 | 120 | 4 | 4 | 4 | 1 | 1 | -0.0011 | 0.53043 | -0.3 | 0.3 | -0.20274 | 0.21408 |  |  | -1.9178 | -0.91889 | -0.344 | 0.046 |  |  | 0.53043 | 0.3 | 0.21408 |  |  | 0.344 |  | 0.34713 | 0.53153 | 0.6 | 0.41682 |  |  | 0.39 |  | 0.48459 |  |  |  | -0.44561 | 0.47461 |  |  | -4.3079 | -1.5677 | -0.49 | 0.134 |  | -0.74273 | 1.9338 | -2 | 2 | -1.5205 | 1.6877 |  |  | -3.7857 | -1.3966 | -2.01 | 0.676 |  |  | 1.9338 | 2 | 1.6877 |  |  | 2.01 |  | 1.9079 | 2.6765 | 4 | 3.2082 |  |  | 2.677 | 0 | 2.5123
|  | 120 | 4 | 2 | 2 | 2 | 2 | -0.0011 | -0.028226 |  |  | -0.14272 | 0.15 |  |  | -2.4137 | -0.99701 | -0.168 | 0.093 |  |  |  |  | 0.15 |  |  | 0.168 |  | 0.159 |  |  | 0.29272 |  |  | 0.261 |  | 0.27686 |  |  |  | -0.32138 | 0.34625 |  |  | -6.2614 | -1.4386 | -0.26 | 0.164 |  | -0.79073 | 1.2528 |  |  | -1.087 | 1.2646 |  |  | -6.0214 | -2.2419 | -1.08 | 0.726 |  |  | 1.2528 |  | 1.2646 |  |  | 1.08 |  | 1.1991 | 2.0435 |  | 2.3516 |  |  | 1.257 | 0 | 1.413
|  | 120 | 4 | 2 | 2 | 4 | 4 | -0.0011 | -0.15659 | -0.2 | 0.2 | -0.087585 | 0.11071 |  |  | -2.436 | -0.98554 | -0.126 | 0.057 | -0.25161 | 0.95886 | 0.15659 | 0.2 | 0.11071 |  |  | 0.126 | 0.95886 | 0.31043 | 0.15549 | 0.4 | 0.19829 |  |  | 0.183 | 1.2105 | 0.42945 |  |  |  | -0.20477 | 0.23452 |  |  | -6.3021 | -1.5634 | -0.193 | 0.109 |  | -0.40299 | 1.2574 | -0.8 | 0.8 | -0.82502 | 0.83592 |  |  | -5.0877 | -2.351 | -0.718 | 0.504 | -0.7885 | 1.4851 | 1.2574 | 0.8 | 0.83592 |  |  | 0.718 | 1.4851 | 1.0193 | 1.6604 | 1.6 | 1.6609 |  |  | 0.825 | 2.2736 | 1.604
|  |  | 4 | 2 | 2 | 6 | 6 |  |  |  |  | -0.079486 | 0.085034 |  |  | -2.4348 | -0.94122 | -0.106 | 0.042 | -0.11478 | 1.2073 |  |  | 0.085034 |  |  | 0.106 | 1.2073 | 0.46612 |  |  | 0.16452 |  |  | 0.148 | 1.3221 | 0.54488 |  |  |  | -0.18287 | 0.18228 |  |  | -6.0414 | -1.616 | -0.157 | 0.086 | [5 empty] | -0.54631 | 0.64424 |  |  | -5.195 | -2.2313 | -0.647 | 0.409 | -0.5307 | 1.6547 |  |  | 0.64424 |  |  | 0.647 | 1.6547 | 0.98199 |  |  | 1.1906 |  |  | 0.766 | 2.1854 | 1.3807
|  |  | 4 | 12 | 4 | 1 | 3 |  |  |  |  | -0.088686 | 0.13632 |  |  | -1.8669 | -0.94135 | -0.267 | 0.015 | -0.26765 | 0.9774 |  |  | 0.13632 |  |  | 0.267 | 0.9774 | 0.46024 |  |  | 0.225 |  |  | 0.282 | 1.2451 | 0.58402 |  |  |  | -0.21002 | 0.26953 |  |  |  |  | -0.355 | 0.027 | [5 empty] | -0.71337 | 0.85416 |  |  | -2.9379 | -1.4468 | -1.398 | 0.281 | -1.0373 | 1.6776 |  |  | 0.85416 |  |  | 1.398 | 1.6776 | 1.3099 |  |  | 1.5675 |  |  | 1.9565 | 2.7149 | 2.0796
Note 1: PRS_NormLenthPerSlot = (DL-PRS-NumSymbols x DL-PRS_ResourceRepetitionFactor) /DL-PRS-CombSizeN

## UE Rx-Tx time difference
AWGN |  |  | cell1,2,3=[0,0,3]
FR | PRS BW (PRBs) | SCS(kHz) | sample rate(Tc) | Number of sample | DL-PRS-NumSymbols | DL-PRS-CombSizeN | DL-PRS_ResourceRepetitionFactor | PRS_NormLenthPerSlot (calculable, for information only) | Accuracy @ [90%] (Tc), SINR [-3dB] | [6 empty] | Recommend Req | Accuracy @ [90%] (Tc), SINR [-13dB] | [6 empty] | Recommend Req
[9 empty] | Huawei | QC | vivo | Intel | Ericsson | Average | trimed avgerage |  | Huawei | QC | vivo | Intel | Ericsson | Average | trimed avgerage
FR1 | 24 | 15 | 128 | 4 | 2 | 2 | 1 | 1 | 114.579 | 203 | 64.8701 | 57.9925 | 56.4591 | 99.3802 | 79.1472 |  | 140.3013 | 218.8 | 109.8052 | 120.0365 | 58.9905 | 129.5867 | 123.381
|  |  |  | 4 | 2 | 2 | 4 | 4 | 114.1005 | 203 | 61.2509 | 57.9835 | 56.4591 | 98.5588 | 77.7783 | 77.7783 | 115.2665 | 211.5 | 68.1767 | 120.0475 | 58.1168 | 114.6215 | 101.1636 | 101.1636
| 52 | 15 | 128 | 4 | 4 | 4 | 1 | 1 | 56.623 | 95.4 | 62.333 | 57.9835 | 56.4591 | 65.7597 | 58.9799 | 58.9799 | 57.7566 | 94.9 | 73.3031 | 113.959 | 57.0269 | 79.3891 | 75.3199 | 75.3199
|  |  |  | 4 | 2 | 2 | 2 | 2 | 57.2516 |  | 60.9735 | 56.0305 | 56.4591 | 57.6787 | 56.8553 |  | 56.9902 |  | 67.7073 | 84.979 | 57.0269 | 66.6759 | 62.3671
|  |  |  | 4 | 2 | 2 | 4 | 4 | 58.0533 | 95.4 | 60.2257 |  | 56.4591 | 67.5345 | 59.1395 |  | 58.309 | 93.8 | 64.9193 |  | 57.0269 | 68.5138 | 61.6142
|  |  |  | 4 | 2 | 2 | 6 | 6 | 56.9638 |  | 60.0205 |  | 56.4591 | 57.8145 | 57.8145 |  | 57.8437 |  | 66.3506 |  | 57.0269 | 60.407 | 60.407
| 48 | 30 | 64 | 4 | 4 | 4 | 1 | 1 | 28.7808 | 51.4 | 31.3154 | 29.0085 | 27.9993 | 33.7008 | 29.7016 | 29.7016 | 29.4425 | 52.2 | 36.6264 | 54.971 | 29.2733 | 40.5026 | 39.423 | 39.423
|  |  |  | 4 | 2 | 2 | 2 | 2 | 28.7655 |  | 30.4587 | 29.0085 | 27.9993 | 29.058 | 28.887 |  | 29.1706 |  | 35.0873 | 59.001 | 29.2733 | 38.133 | 32.1803
|  |  |  | 4 | 2 | 2 | 4 | 4 | 28.3844 | 51.4 | 29.8556 | 29.0085 | 27.9993 | 33.3296 | 29.0828 |  | 28.6681 | 51.2 | 32.5381 | 59.993 | 29.2733 | 40.3345 | 37.6704
|  |  |  | 4 | 2 | 2 | 6 | 6 | 29.1937 |  | 30.0484 |  | 27.9993 | 29.0805 | 29.0805 |  | 28.5958 |  | 32.5372 |  | 29.2733 | 30.1354 | 30.1354
| 104 | 15 | 64 | 4 | 4 | 4 | 1 | 1 | 28.9981 | 42.5 | 30.5107 | 29.0085 | 27.9993 | 31.8033 | 29.5058 | 29.5058 | 29.164 | 46.8 | 33.9385 | 59.993 | 29.2733 | 39.8338 | 36.6706 | 36.6706
|  | 15 |  | 4 | 2 | 2 | 2 | 2 | 28.7663 |  | 30.0445 |  | 27.9993 | 28.9367 | 28.9367 |  | 28.6039 |  | 32.2386 |  | 29.2733 | 30.0386 | 30.0386
|  | 15 |  | 4 | 2 | 2 | 4 | 4 | 28.2675 | 42.5 | 29.7763 | 29.0085 | 27.9993 | 31.5103 | 29.0174 |  | 28.7574 | 46.8 | 31.3809 | 60.0085 | 29.2733 | 39.244 | 35.8181
|  | 15 |  | 4 | 2 | 2 | 6 | 6 | 28.5221 |  | 29.4236 |  | 27.9993 | 28.6484 | 28.6484 |  | 28.2985 |  | 30.6105 |  | 29.2733 | 29.3941 | 29.3941
| 132 | 30 | 32 | 4 | 4 | 4 | 1 | 1 | 14.4927 | 18.8 | 14.9242 | 15.0025 | 13.9799 | 15.4399 | 14.8065 | 14.8065 | 14.4269 | 18.6 | 16.1626 | 26.017 | 14.4025 | 17.9218 | 16.3965 | 16.3965
|  | 15 |  | 4 | 2 | 2 | 2 | 2 | 14.574 |  | 14.7667 | 13.9975 | 13.9799 | 14.3295 | 14.2858 |  | 14.4255 |  | 15.5025 | 26.9895 | 14.4025 | 17.83 | 14.964
|  | 15 |  | 4 | 2 | 2 | 4 | 4 | 14.2953 | 18.8 | 14.7197 | 13.9975 | 13.9799 | 15.1585 | 14.3375 |  | 14.2816 | 18.4 | 15.2962 | 27.985 | 14.4025 | 18.0731 | 16.0329
|  |  |  | 4 | 2 | 2 | 6 | 6 | 14.1419 |  | 14.6002 |  | 13.9799 | 14.2407 | 14.2407 |  | 14.4653 |  | 15.3414 |  | 14.4025 | 14.7364 | 14.7364
| 268 | 15 | 32 | 4 | 4 | 4 | 1 | 1 |  | 18.8 | 14.7718 | 13.9975 | 13.9799 | 15.3873 | 14.3847 |  |  | 19.4 | 15.5204 | 29.985 | 14.4025 | 19.827 | 17.4602
|  |  |  | 4 | 2 | 2 | 2 | 2 |  |  | 14.6547 | 13.9975 | 13.9799 | 14.2107 | 14.2107 |  |  |  | 15.1958 | 28.993 | 14.4025 | 19.5304 | 19.5304
|  |  |  | 4 | 2 | 2 | 4 | 4 | 14.5058 | 18.8 | 14.5832 | 13.9975 | 13.9799 | 15.1733 | 14.3622 |  | 14.5191 | 19.4 | 14.9912 | 29.0155 | 14.4025 | 18.4656 | 16.3034
|  | 15 |  | 4 | 2 | 2 | 6 | 6 | 14.5191 |  | 14.5731 |  | 13.9799 | 14.3574 | 14.3574 |  | 14.3124 |  | 14.9521 |  | 14.4025 | 14.5557 | 14.5557
| 272 | 30 | 16 | 4 | 4 | 4 | 1 | 1 | 7.1935 | 9.1 | 7.3595 | 7.0025 | 7.3205 | 7.5952 | 7.2912 |  | 7.2418 | 9 | 7.7409 | 12.0055 | 7.2311 | 8.6439 | 7.9942
|  |  |  | 4 | 2 | 2 | 2 | 2 | 7.1409 |  | 7.3201 | 7.0025 | 7.3205 | 7.196 | 7.2305 |  | 7.1912 |  | 7.6069 | 14.005 | 7.2311 | 9.0086 | 7.419
|  |  |  | 4 | 2 | 2 | 4 | 4 | 7.1691 | 9.1 | 7.2948 | 7.0025 | 7.3205 | 7.5774 | 7.2615 |  | 7.1619 | 8.8 | 7.4743 | 13.999 | 7.2311 | 8.9333 | 7.8351
|  |  |  | 4 | 2 | 2 | 6 | 6 | 7.2539 |  | 7.2878 |  | 7.3205 | 7.2874 | 7.2874 |  | 7.1768 |  | 7.5045 |  | 7.2311 | 7.3042 | 7.3042
| 24 | 60 | 64 | 4 | 4 | 4 | 1 | 1 | 28.1 |  | 32.344 | 27.9855 | 27.9993 | 29.1072 | 28.0497 | 28.0497 | 39.7 |  | 39.0022 | 43.36 | 29.7184 | 37.9452 | 39.3511 | 39.3511
|  |  |  | 4 | 4 | 4 | 4 | 4 | 28.6 |  | 30.4136 | 29.0085 | 27.9993 | 29.0054 | 28.8043 | 28.8043 | 38.7 |  | 33.8518 | 58.009 | 29.2733 | 39.9585 | 36.2759 | 36.2759
| 64 | 60 | 32 | 4 | 4 | 4 | 1 | 1 | 14.4 |  | 15.2106 | 15.0025 | 13.9799 | 14.6483 | 14.7012 | 14.7012 | 14.6 |  | 16.9786 | 28.001 | 14.4025 | 18.4955 | 15.7893 | 15.7893
|  |  |  | 4 | 4 | 4 | 4 | 4 | 14.3 |  | 14.8415 | 13.9975 | 13.9799 | 14.2797 | 14.1487 |  | 14.5 |  | 15.56 | 27.97 | 14.4025 | 18.1081 | 15.03
| 132 | 60 | 16 | 4 | 4 | 4 | 1 | 1 | 7.2 |  | 7.4621 | 14.0025 | 7.3205 | 8.9963 | 7.3913 | 7.3913 | 7.2 |  | 8.0802 | 14.005 | 7.2311 | 9.1291 | 7.6557 | 7.6557
|  |  |  | 4 | 4 | 4 | 4 | 4 | 7.3 |  | 7.3315 | 7.0025 | 7.3205 | 7.2386 | 7.3102 |  | 7.2 |  | 7.6875 | 13.9875 | 7.2311 | 9.0265 | 7.4593
| 24 | 30 | 128 | 4 | 4 | 4 | 4 | 4 | 57 | 57 | 62 | 12.3805 | 56.46 | 48.9681 | 56.82 |  | 58 | 58 | 68 | 43.056 | 57.03 | 56.8172 | 57.6767
FR2 | 24 | 60 | 32 | 4 | 4 | 4 | 1 | 1 | 28.8 |  | 32.344 | 14.9825 | 13.9799 | 22.5266 | 21.8912 | 21.8912 | 46.7 |  | 39.0022 | 30.025 | 15.0076 | 32.6837 | 34.5136 | 34.5136
|  |  |  | 4 | 4 | 4 | 4 | 4 | 28.4 |  | 30.4136 | 13.9975 | 13.9799 | 21.6978 | 21.1988 |  | 51 |  | 33.8518 | 29.0025 | 14.4655 | 32.08 | 31.4272
| 64 | 60 | 32 | 4 | 4 | 4 | 1 | 1 | 14.3 |  | 15.2106 |  | 13.9799 | 14.4968 | 14.4968 |  | 14.7 |  | 16.9786 |  | 14.4025 | 15.3603 | 15.3603
|  |  |  | 4 | 4 | 4 | 4 | 4 | 14.5 |  | 14.8415 |  | 13.9799 | 14.4405 | 14.5 | 14.5 | 14.4 |  | 15.56 |  | 14.4025 | 14.7875 | 14.7875 | 14.7875
| 132 | 60 | 16 | 4 | 4 | 4 | 1 | 1 | 7.3 |  | 7.4621 | 14.0025 | 7.3205 | 9.0213 | 7.3913 |  | 7.2 |  | 8.0802 | 14.0175 | 7.2311 | 9.1322 | 7.6557
|  |  |  | 4 | 4 | 4 | 4 | 4 | 7.1 |  | 7.3315 | 7.0025 | 7.3205 | 7.1886 | 7.2102 | 7.2102 | 7.2 |  | 7.6875 | 13.999 | 7.2311 | 9.0294 | 7.4593 | 7.4593
| 24 | 120 | 32 | 4 | 2 | 2 | 1 | 1 | 14.5344 | 25.7 | 16.227 | 6.999 | 7.4046 | 14.173 | 12.722 |  | 19.465 | 27.7 | 20.2368 | 14.005 | 11.3483 | 18.551 | 17.9023
| 32 | 120 | 16 | 4 | 4 | 4 | 1 | 1 | 14.4089 | 19.2 | 15.5479 | 6.999 | 7.3205 | 12.6953 | 12.4258 | 12.4258 | 14.4449 | 19.8 | 17.9377 | 8.007 | 9.2058 | 13.8791 | 13.8628 | 13.8628
|  | 120 |  | 4 | 2 | 2 | 2 | 2 | 14.4639 |  | 15.2428 | 7.0025 | 7.3205 | 11.0074 | 10.8922 |  | 14.4408 |  | 16.8254 | 7.993 | 8.1718 | 11.8578 | 11.3063
|  | 120 |  | 4 | 2 | 2 | 4 | 4 | 14.6983 | 19.2 | 15.0674 | 7.0025 | 7.3205 | 12.6577 | 12.3621 |  | 14.5724 | 19.3 | 16.4315 | 6.999 | 7.5947 | 12.9795 | 12.8662
|  | 120 |  | 4 | 2 | 2 | 6 | 6 | 14.3267 |  | 14.8889 |  | 7.3205 | 12.1787 | 12.1787 |  | 14.084 |  | 15.7662 |  | 7.5086 | 12.453 | 12.453
| 64 | 120 | 16 | 4 | 4 | 4 | 1 | 1 | 7.1685 | 9.5 | 7.6183 | 7.0025 | 7.3205 | 7.722 | 7.3691 | 7.3691 | 7.2793 | 9.8 | 8.5578 | 13.999 | 8.3764 | 9.6025 | 8.9114 | 8.9114
|  | 120 |  | 4 | 2 | 2 | 2 | 2 | 7.0868 |  | 7.4885 | 7.0025 | 7.3205 | 7.2246 | 7.2036 |  | 7.206 |  | 8.1144 | 13.998 | 7.3211 | 9.1599 | 7.7178
|  | 120 |  | 4 | 2 | 2 | 4 | 4 | 7.2746 | 9.5 | 7.3966 | 7.0025 | 7.3205 | 7.6988 | 7.3305 |  | 7.125 | 9.7 | 7.7999 | 14.0025 | 7.5947 | 9.2444 | 8.3649
|  | 120 |  | 4 | 2 | 2 | 6 | 6 | 7.1572 |  | 7.4375 |  | 7.3205 | 7.305 | 7.305 |  | 7.1574 |  | 8.1567 |  | 7.7914 | 7.7018 | 7.7018
| 128 | 120 | 8 | 4 | 4 | 4 | 1 | 1 |  | 4.8 | 3.7537 | 3.9985 | 3.784 | 4.084 | 3.8912 | 3.8912 |  | 4.8 | 4.1309 | 3.995 | 3.7649 | 4.1727 | 4.0629 | 4.0629
|  | 120 |  | 4 | 2 | 2 | 2 | 2 |  |  | 3.6992 | 3.9985 | 3.784 | 3.8272 | 3.8272 |  |  |  | 3.9453 | 3.995 | 3.9047 | 3.9483 | 3.9483
|  | 120 |  | 4 | 2 | 2 | 4 | 4 | 3.5457 | 4.8 | 3.6725 | 3.9985 | 3.784 | 3.9601 | 3.8183 |  | 3.5705 | 4.8 | 3.8433 | 3.997 | 3.6659 | 3.9753 | 3.8354
|  | 120 |  | 4 | 2 | 2 | 6 | 6 | 3.5913 |  | 3.649 |  | 3.784 | 3.6748 | 3.6748 |  | 3.5828 |  | 3.7832 |  | 3.8312 | 3.7324 | 3.7324
Note 1: PRS_NormLenthPerSlot = (DL-PRS-NumSymbols x DL-PRS_ResourceRepetitionFactor) /DL-PRS-CombSizeN Note 2: The number of samples for accuarcy requirements is 4.
8
Fading channel(TDL-A for FR1, TDL-C for FR2)
FR | PRS BW (PRBs) | SCS(kHz) | sampling rate (Tc) | Number of sample | DL-PRS-NumSymbols | DL-PRS-CombSizeN | DL-PRS_ResourceRepetitionFactor | PRS_NormLenthPerSlot (calculable, for information only) | Accuracy @ [90%] (Tc), SINR [-3dB] | [6 empty] | Recommend Req | Accuracy @ [90%] (Tc), SINR [-13dB] | [6 empty] | Recommend Req
[9 empty] | Huawei | QC | vivo | Intel | Ericsson | Average | trimed avgerage |  | Huawei | QC | vivo | Intel | Ericsson | Average | trimed avgerage
FR1 | 24 | 15 | 128 | 4 | 2 | 2 | 1 | 1 | 127.5301 | 236.9 | 94.2195 | 163.6705 | 102.2039 | 144.9048 |  |  | 316.5469 | 392.4 | 667.7398 | 186.147 | 108.1688 | 334.2005
|  |  |  | 4 | 2 | 2 | 4 | 4 | 122.6188 | 233.6 | 93.3188 | 183.965 | 104.4317 | 147.5869 | 137.0052 | 137.0052 | 161.9887 | 257.9 | 191.4636 | 188.0365 | 107.6139 | 181.4005 | 180.4963 | 180.4963
| 52 | 15 | 128 | 4 | 4 | 4 | 1 | 1 | 60.2109 | 139.8 | 101.8921 | 100.0435 | 86.8904 | 97.7674 | 96.2754 | 96.2754 | 77.7078 | 140.9 | 114.2608 | 83.1905 | 96.876 | 102.587 | 98.1091 | 98.1091
|  |  |  | 4 | 2 | 2 | 2 | 2 | 61.411 |  | 103.124 |  | 86.8563 | 83.7971 |  |  | 62.2365 |  | 105.8956 |  | 97.5972 | 88.5764
|  |  |  | 4 | 2 | 2 | 4 | 4 | 60.4196 | 139.8 | 102.359 | 86.0225 | 86.9352 | 95.1073 |  |  | 60.154 | 136.9 | 105.1989 | 107.537 | 96.876 | 101.3332
|  |  |  | 4 | 2 | 2 | 6 | 6 | 60.1278 |  | 101.5927 |  | 85.2861 | 82.3355 |  |  | 60.8231 |  | 104.6911 |  | 96.9069 | 87.4737
|  |  |  | 4 | 12 | 4 | 1 | 3 | 61.3453 |  | 100.874 |  | 86.8563 | 83.0252 |  |  | 62.1393 |  | 104.5077 |  | 96.876 | 87.841
| 48 | 30 | 64 | 4 | 4 | 4 | 1 | 1 | 64.8643 | 84.5 | 93.7955 | 33.6015 | 54.4147 | 66.2352 | 67.9263 | 67.9263 | 81.7923 | 97.9 | 103.6475 | 74.866 | 58.8652 | 83.4142 | 84.8528 | 84.8528
|  |  |  | 4 | 2 | 2 | 2 | 2 | 53.1781 |  | 96.0294 | 48.061 | 55.725 | 63.2484 |  |  | 61.9629 |  | 102.1218 | 52.0125 | 58.0903 | 68.5469
|  |  |  | 4 | 2 | 2 | 4 | 4 | 58.4068 | 84.5 | 92.8403 | 43 | 54.4147 | 66.6324 |  |  | 67.0395 | 84.7 | 96.9697 | 54.991 | 58.0903 | 72.3581
|  |  |  | 4 | 2 | 2 | 6 | 6 | 50.4864 |  | 94.177 |  | 56.6378 | 67.1004 |  |  | 61.7572 |  | 100.9895 |  | 58.0903 | 73.6124
|  |  |  | 4 | 12 | 4 | 1 | 3 | 52.264 |  | 91.5713 |  | 55.725 | 66.5201 |  |  | 64.1147 |  | 96.882 |  | 58.0903 | 73.029
| 104 | 15 | 64 | 4 | 4 | 4 | 1 | 1 | 36.9339 | 79.4 | 93.1316 | 51.998 | 53.5366 | 63 | 61.6449 | 61.6449 | 58.079 | 87.6 | 93.1143 | 51.9375 | 57.0269 | 69.5515 | 67.5686 | 67.5686
|  |  |  | 4 | 2 | 2 | 2 | 2 | 39.7781 |  | 93.4716 | 49.951 | 54.4147 | 59.4039 |  |  | 42.6449 |  | 89.8672 | 51.9375 | 57.8712 | 60.5802
|  |  |  | 4 | 2 | 2 | 4 | 4 | 42.5959 | 79.4 | 93.2444 | 48.061 | 54.3566 | 63.5316 |  |  | 41.0822 | 83.4 | 86.7618 | 49.9685 | 56.3844 | 63.5194
|  |  |  | 4 | 2 | 2 | 6 | 6 | 48.036 |  | 92.9499 |  | 54.4147 | 65.1335 |  |  | 44.7464 |  | 87.8291 |  | 56.6789 | 63.0848
|  |  |  | 4 | 12 | 4 | 1 | 3 | 45.5364 |  | 90.7796 |  | 54.3566 | 63.5576 |  |  | 49.7273 |  | 88.2394 |  | 56.6789 | 64.8818
| 132 | 30 | 32 | 4 | 4 | 4 | 1 | 1 | 44.6784 | 45.8 | 48.1708 | 37.9735 | 40.5635 | 43.4372 | 43.6806 | 43.6806 | 45.0661 | 46 | 49.2347 | 35.0845 | 40.7275 | 43.2226 | 43.9312 | 43.9312
|  |  |  | 4 | 2 | 2 | 2 | 2 | 44.9664 |  | 48.1982 | 34.875 | 40.6333 | 42.1682 |  |  | 45.092 |  | 48.7297 | 56.9625 | 40.7275 | 47.8779
|  |  |  | 4 | 2 | 2 | 4 | 4 | 45.1645 | 45.8 | 48.1481 | 30.9915 | 40.6333 | 42.1475 |  |  | 44.9094 | 44.2 | 48.3501 | 43.6695 | 40.8891 | 44.4036
|  |  |  | 4 | 4 | 4 | 1 | 1 | 45.2104 |  | 48.1652 |  | 40.5635 | 44.6464 |  |  | 45.0325 |  | 48.3081 |  | 40.7275 | 44.6894
|  |  |  | 4 | 12 | 4 | 1 | 3 | 44.9607 |  | 48.2082 |  | 40.5635 | 44.5775 |  |  | 45.4419 |  | 48.2556 |  | 40.6932 | 44.7969
| 268 | 15 | 32 | 4 | 2 | 2 | 1 | 1 | 44.9357 | 45.4 | 48.0132 | 20.238 | 40.5635 | 39.8301 | 43.6331 | 43.6331 | 44.612 | 46.6 | 48.4769 | 20.5295 | 40.7275 | 40.1892 | 43.9798 | 43.9798
|  |  |  | 4 | 2 | 2 | 2 | 2 |  |  | 48.0237 | 21.491 | 40.5635 | 36.6927 |  |  |  |  | 48.303 | 28.404 | 40.579 | 39.0953
|  |  |  | 4 | 2 | 2 | 4 | 4 | 45.2933 | 45.4 | 47.9914 | 20.335 | 40.5635 | 39.9166 |  |  | 44.4806 | 46.4 | 48.0379 | 28.5265 | 40.7275 | 41.6345
|  |  |  | 4 | 2 | 2 | 6 | 6 | 44.7787 |  | 47.9556 |  | 40.5635 | 44.4326 |  |  | 44.4713 |  | 48.0154 |  | 40.6932 | 44.3933
|  |  |  | 4 | 12 | 4 | 1 | 3 | 44.6745 |  | 48.031 |  | 40.5635 | 44.423 |  |  | 44.7315 |  | 48.0294 |  | 40.7275 | 44.4962
| 272 | 30 | 16 | 4 | 4 | 4 | 1 | 1 | 25.3288 | 36.7 | 37.5721 | 29.006 | 34.0201 | 32.5254 | 33.242 | 33.242 | 28.4041 | 36.6 | 39.0109 | 29.9755 | 33.1486 | 33.4278 | 33.2414 | 33.2414
|  |  |  | 4 | 2 | 2 | 2 | 2 | 27.483 |  | 37.1868 | 28.991 | 34.0201 | 31.9202 |  |  | 26.9867 |  | 38.9293 | 28.9855 | 33.157 | 32.0146
|  |  |  | 4 | 2 | 2 | 4 | 4 | 24.3706 | 36.7 | 37.2637 | 28.991 | 34.0201 | 32.2691 |  |  | 26.2895 | 36.3 | 38.9682 | 29.0125 | 33.0696 | 32.7279
|  |  |  | 4 | 2 | 2 | 6 | 6 | 27.3221 |  | 37.4217 |  | 34.0201 | 32.9213 |  |  | 25.1529 |  | 39.0848 |  | 33.0696 | 32.4357
|  |  |  | 4 | 12 | 4 | 1 | 3 | 26.7914 |  | 37.3026 |  | 34.0201 | 32.7047 |  |  | 27.5559 |  | 39.0627 |  | 33.1486 | 33.2557
| 24 | 60 | 64 | 4 | 4 | 4 | 1 | 1 | 52.2 |  | 96.4335 | 55.012 | 55.725 | 64.8426 |  |  | 436 |  | 107.6453 | 130.7875 | 59.5059 | 183.4847
|  |  |  | 4 | 4 | 4 | 4 | 4 | 50.4 |  | 94.7878 | 63.0865 | 55.725 | 65.9998 | 59.4058 | 59.4058 | 430.9 |  | 100.8387 | 177.007 | 58.8652 | 191.9027 | 138.9228 | 138.9228
| 64 | 60 | 32 | 4 | 4 | 4 | 1 | 1 | 44.4 |  | 48.8054 | 20.5015 | 40.5635 | 38.5676 | 42.4817 | 42.4817 | 45.9 |  | 50.7077 | 46.478 | 40.579 | 45.9162 | 46.189 | 46.189
|  |  |  | 4 | 4 | 4 | 4 | 4 | 45.4 |  | 48.5096 | 19.937 | 40.5635 | 38.6025 |  |  | 46.1 |  | 49.0669 | 46.478 | 40.579 | 45.556
| 132 | 60 | 16 | 4 | 4 | 4 | 1 | 1 | 27.1 |  | 37.4923 | 45.94 | 34.2021 | 36.1836 | 35.8472 | 35.8472 | 26.8 |  | 39.1552 | 22.429 | 33.157 | 30.3853 | 29.9785 | 29.9785
|  |  |  | 4 | 4 | 4 | 4 | 4 | 26.7 |  | 37.5337 | 45.017 | 34.2021 | 35.8632 |  |  | 26.4 |  | 38.7314 | 30.0125 | 33.1486 | 32.0731
| 24 | 30 | 128 | 4 | 4 | 4 | 4 | 4 | 58 | 103 | 104 | 71.0975 | 88.28 | 84.8755 | 87.4592 | 87.4592 | 59 | 104 | 109 | 56.194 | 98.3 | 85.2988 | 87.1
FR2 | 24 | 60 | 32 | 4 | 4 | 4 | 1 | 1 | 72.8 |  | 109.2271 | 44.0185 | 77.5359 | 75.8954 | 75.1679 |  | 334.2 |  | 113.4018 | 30.6465 | 77.5971 | 138.9614 | 95.4995
|  |  |  | 4 | 4 | 4 | 4 | 4 | 74 |  | 108.0686 | 36.9795 | 76.5907 | 73.9097 | 75.2954 | 75.2954 | 329.3 |  | 107.3243 | 34.0945 | 77.4375 | 137.0391 | 92.3809 | 92.3809
| 64 | 60 | 32 | 4 | 4 | 4 | 1 | 1 | 66.5 |  | 82.0703 | 28.9955 | 76.5907 | 63.5391 | 71.5454 | 71.5454 | 68.4 |  | 83.8952 | 28.001 | 72.579 | 63.2188 | 70.4895 | 70.4895
|  |  |  | 4 | 4 | 4 | 4 | 4 | 64.3 |  | 81.9195 | 29.9695 | 72.7888 | 62.2444 |  |  | 68.2 |  | 82.1127 | 29.0295 | 72.1008 | 62.8607
| 132 | 60 | 16 | 4 | 4 | 4 | 1 | 1 | 82.4 |  | 89.3038 | 29.0095 | 31.7551 | 58.1171 | 57.0775 | 57.0775 | 82.3 |  | 89.3441 | 30.0145 | 32.6907 | 58.5873 | 57.4954 | 57.4954
|  |  |  | 4 | 4 | 4 | 4 | 4 | 82.7 |  | 89.2755 | 28.9775 | 31.7174 | 58.1676 |  |  | 82.9 |  | 89.0564 | 29.98 | 32.7157 | 58.663
| 24 | 120 | 32 | 4 | 2 | 2 | 1 | 1 | 57.9907 | 94.9 | 83.1022 | 19.012 | 73.786 | 65.7582 | 71.6263 |  | 73.0448 | 770.2 | 89.1203 | 14.6425 | 88.1008 | 207.0217 | 83.422
| 32 | 120 | 32 | 4 | 4 | 4 | 1 | 1 | 66.7879 | 88.2 | 82.3728 | 23.971 | 32.2767 | 58.7217 | 60.4792 | 60.4792 | 76.4956 | 276.8 | 84.4108 | 14.8405 | 33.7745 | 97.2643 | 64.8936 | 64.8936
|  | 120 |  | 4 | 2 | 2 | 2 | 2 | 64.9086 |  | 81.705 | 24.9855 | 32.3792 | 50.9946 |  |  | 68.1549 |  | 82.0216 | 32.071 | 63.761 | 61.5021
|  | 120 |  | 4 | 2 | 2 | 4 | 4 | 66.3988 | 87.7 | 81.6647 | 25.0405 | 33.7686 | 58.9145 | 60.6107 | 60.6107 | 64.5167 | 89.2 | 81.9276 | 25.9945 | 32.7403 | 58.8758 | 59.7282 | 59.7282
|  | 120 |  | 4 | 2 | 2 | 6 | 6 | 64.4638 |  | 81.4619 |  | 31.2472 | 59.0576 |  |  | 64.9947 |  | 81.3157 |  | 32.6907 | 59.667
| 64 | 120 | 16 | 4 | 4 | 4 | 1 | 1 | 81.6339 | 79.9 | 89.1501 | 30.003 | 31.8182 | 62.501 | 64.4507 | 64.4507 | 81.7937 | 83.7 | 89.4314 | 23.1365 | 32.7403 | 62.1604 | 66.078 | 66.078
|  | 120 |  | 4 | 2 | 2 | 2 | 2 | 81.53 |  | 89.1287 | 30.003 | 31.8182 | 58.12 |  |  | 81.1661 |  | 89.013 | 24.8255 | 32.9069 | 56.9779
|  | 120 |  | 4 | 2 | 2 | 4 | 4 | 82.1631 | 79.9 | 89.2048 | 29.9935 | 31.8182 | 62.6159 |  |  | 81.5543 | 81.5 | 88.8561 | 30.953 | 32.876 | 63.1479
|  | 120 |  | 4 | 2 | 2 | 6 | 6 | 82.5422 |  | 89.2033 |  | 31.7551 | 67.8335 |  |  | 81.5273 |  | 88.9858 |  | 32.7095 | 67.7409
| 128 | 120 | 8 | 4 | 4 | 4 | 1 | 1 |  | 74 | 81.1438 | 36.997 | 3.8716 | 49.0031 | 55.4985 | 55.4985 |  | 78.1 | 81.4707 | 45.3825 | 4.1109 | 52.266 | 61.7412 | 61.7412
|  | 120 |  | 4 | 2 | 2 | 2 | 2 |  |  | 81.2926 | 36.997 | 3.8922 | 40.7273 |  |  |  |  | 81.8593 | 44.9565 | 27.3233 | 51.3797
|  | 120 |  | 4 | 2 | 2 | 4 | 4 | 71.4398 | 74.3 | 80.7055 | 37.958 | 3.8889 | 53.6584 |  |  | 72.6979 | 77.7 | 81.4816 | 45.031 | 4.2351 | 56.2291
|  | 120 |  | 4 | 2 | 2 | 6 | 6 | 73.9765 |  | 81.1255 |  | 3.8889 | 52.997 |  |  | 72.9073 |  | 81.3783 |  | 3.9047 | 52.7301
Note 1: PRS_NormLenthPerSlot = (DL-PRS-NumSymbols x DL-PRS_ResourceRepetitionFactor) /DL-PRS-CombSizeN Note 2: The number of samples for accuarcy requirements is 4.