## Cover & simulation assumption
3GPP TSG-RAN WG4 Meeting #100-e R4-2114044 Electronic Meeting 16th August – 27th August 2021 Title: Summary of link level simulation results of SRS RSRP and gNB TOA Source: Ericcson Agenda item: 6.1.6.2.3.1 Document for: Information
Simulation assumptions based on R4-2105758
Table 1: General parameters
Parameter |  | Value
|  | FR1 |  | FR2
Cell layout |  | · 2 cells at distinct locations: <cell 1, cell2>, where cell 1 is the serving cell.
· 1 UE in cell 1 transmits p-SRS, received by cell1 and by cell2.
Network synchronization |  | · Synchronous with time shifts <0 (cell 1), 3 us (cell 2)>
· Asynchronous with time shifts: <0 (cell 1), 7 symbols (cell 2) >
Duplex modes |  | FDD and TDD
TDD specific parameters (TTD TDD configuration is in 38.133, section A.3.1.4) |  | · TDDConf.1.1 (15 kHz) |  | · TDDConf.3.1 (60/120 kHz)
· TDDConf.2.1 (30/60 kHz)
Load in SRS symbols |  | · No other SRS transmissions from other UEs on the same subcarriers of the SRS symbols
Data and CCH load in non-SRS symbols |  | 1) 0% RE utilization
2) 50% RE utilization in time
3) 100% RE utilization
Cyclic prefix |  | Normal
DRX |  | OFF
Carrier frequency / BW / SCS / duplex mode |  | · 2 GHz |  | · 40 GHz
|  | · 5 MHz, 10 MHz, 20 MHz, 50 MHz |  | · 50 MHz, 100 MHz, 200 MHz
|  | · 15 kHz |  | · 120 kHz, 60kHz
|  | · FDD, TDD |  | · TDD
· 4 GHz
· 20 MHz, 50 MHz, 100 MHz
· 30 kHz, 60kHz
· FDD, TDD
Propagation conditions [TS 38.101-4] |  | AWGN, |  | AWGN,
|  | TDL-A (30 ns delay spread, 5Hz), |  | TDL-C (60 ns delay spread, 300 Hz)
TDL-B (100 ns delay spread, 200Hz)
Option 1: TDL-C (300 ns delay spread, 100 Hz)
Option 2: no TDL-C
SRS Ês/Iot [dB] |  | For cell 1: TBD (derived from system simulation)3dB |  | For cell 1: TBD (derived from system simulation)3dB
|  | For cell 2: -13dB |  | For cell 2: -13dB
|  | TBD (derived from system simulation) |  | TBD (derived from system simulation)
-16.9 dB (starting point for cell 2)
-16.9 dB (starting point for cell 2)
Number of gNB receive antennas |  | 2 rx (uncorrelated with equal gain, no rx beamforming)
gNB measurement bandwidth |  | Full carrier bandwidth
TA |  | Constant
Number of transmit SRS antennas | 1
Number of SRS Resource sets | 1
Number of SRS resources within one SRS resource set | 1 |  | 1, TBD
SRS transmission bandwidth (in PRBs) | · 15 kHz: |  | · 120 kHz:
| · 25 24 (5MHz), 52 (10MHz), 104 (20MHz), 264 (50MHz) |  | · 32(50MHz), 64(100MHz),
| · 30 kHz: |  | 132 (200MHz)
| · 48 (20MHz),132 (50MHz), 272 (100MHz) |  | · 60 kHz:
| · 60 kHz: |  | 132 (100MHz), 264 (200MHz)
· 48 (40MHz), 132 (100MHz)
SRS comb size | comb-2, comb-4, comb-8
Number of symbols | for comb-2,
for comb-4,
and
for comb-8,
=1 for comb-2 and
= 12 for comb-4
SRS repetition factor | 1 (TS 38.211, clause 6.4.1.4.3)
SRS periodicity | 40 ms, 160 ms
Performance Characteristics
At least the following performance characteristics are to be provided for TgNB-RX:
TgNB-RX error CDFs for each cell
· 90%-ile of the TgNB-RX errors for each cell
In the above,
- TgNB-RX error = abs(estimated TgNB-RX – ideal TgNB-RX ) (based on perfect channel and UE location knowledge).
At least the following performance characteristics are to be provided for SRS-RSRP:
RSRP error CDFs for each cell
90%-ile of the RSRP errors for each cell
In the above,
- SRS-RSRP error = estimated SRS-RSRP – ideal SRS-RSRP (based on perfect channel knowledge).
It is noted link simulation assumptions in Table 3 and performance characteristics above may also be used for RTOA, in case RAN4 agrees to define accuracy requirements for RTOA.

## 90%ile gNB TOA
[9 empty] | Accuracy @ 90% (Tc), SINR >= -13dB |  |  |  |  | Accuracy @ 90% (Tc), SINR >= 3dB
FR | BW (MHz) | SCS(kHz) | SRS BW (PRBs) | FFT size | Sampling rate Tc | Number of samples (Note 2) | UL-SRS-CombSizeN | UL-SRS-NumSymbols | Ericsson | Huawei | Nokia | Average | Std.Dev | Ericsson2 | Huawei2 | Nokia2 | Average2 | Std.Dev2
FR1 | 5 | 15 | 24 | 512 | 256 | 1 | 2 | 1 | 170 | 5025 | 128 | 1775 | 2816 | 110 | 113 | 128 | 117 | 10 | Tc | 1.6276e-08
FR1 | 5 | 15 | 24 | 512 | 256 | 1 | 2 | 2 | 131 | 179 | 128 | 146 | 29 | 110 | 115 | 128 | 118 | 10 |  | 61440000
FR1 | 5 | 15 | 24 | 512 | 256 | 1 | 4 | 4 | 118 | 178 | 128 | 142 | 33 | 110 | 116 | 128 | 118 | 10 |  | 61440000 | 15000
FR1 | 5 | 15 | 24 | 512 | 256 | 1 | 4 | 12 | 110 | 116 | 128 | 118 | 10 | 110 | 115 | 128 | 118 | 10
FR1 | 5 | 15 | 24 | 512 | 256 | 1 | 8 | 8 | 114 | 154 | 128 | 132 | 21 | 110 | 115 | 128 | 118 | 10 |  | 31680000
FR1 | 5 | 15 | 24 | 512 | 256 | 1 | 8 | 12 | 110 | 122 | 128 | 120 | 10 | 110 | 116 | 128 | 118 | 10
FR1 | 10 | 15 | 44 | 1024 | 128 | 1 | 2 | 1 | 66 |  |  |  |  | 58 |  |  | 58 | #DIV/0!
FR1 | 10 | 15 | 52 | 1024 | 128 | 1 | 2 | 1 | 65 | 60 | 64 | 63 | 3 | 58 | 58 | 64 | 60 | 4
FR1 | 10 | 15 | 52 | 1024 | 128 | 1 | 2 | 2 | 60 | 58 | 64 | 61 | 4 | 58 | 58 | 64 | 60 | 4
FR1 | 10 | 15 | 52 | 1024 | 128 | 1 | 4 | 4 | 58 | 58 | 64 | 60 | 4 | 58 | 57 | 64 | 60 | 4
FR1 | 10 | 15 | 52 | 1024 | 128 | 1 | 4 | 12 | 58 | 57 | 64 | 60 | 4 | 58 | 58 | 64 | 60 | 4
FR1 | 10 | 15 | 52 | 1024 | 128 | 1 | 8 | 8 | 58 | 58 | 64 | 60 | 4 | 58 | 58 | 64 | 60 | 4
FR1 | 10 | 15 | 52 | 1024 | 128 | 1 | 8 | 12 | 58 | 58 | 64 | 60 | 4 | 58 | 58 | 64 | 60 | 4
FR1 | 20 | 15 | 88 | 2048 | 64 | 1 | 2 | 1 | 33 |  |  |  |  | 30 |  |  | 30 | #DIV/0!
FR1 | 20 | 15 | 104 | 2048 | 64 | 1 | 2 | 1 | 32 | 29 | 32 | 31 | 2 | 30 | 29 | 32 | 31 | 2
FR1 | 20 | 15 | 104 | 2048 | 64 | 1 | 2 | 2 | 31 | 29 | 32 | 31 | 2 | 30 | 29 | 32 | 31 | 2
FR1 | 20 | 15 | 104 | 2048 | 64 | 1 | 4 | 4 | 30 | 29 | 32 | 31 | 2 | 30 | 28 | 32 | 30 | 2
FR1 | 20 | 15 | 104 | 2048 | 64 | 1 | 4 | 12 | 30 | 29 | 32 | 31 | 2 | 30 | 29 | 32 | 31 | 2
FR1 | 20 | 15 | 104 | 2048 | 64 | 1 | 8 | 8 | 30 | 29 | 32 | 31 | 2 | 30 | 29 | 32 | 31 | 2
FR1 | 20 | 15 | 104 | 2048 | 64 | 1 | 8 | 12 | 30 | 28 | 32 | 30 | 2 | 30 | 28 | 32 | 30 | 2
FR1 | 50 | 15 | 176 | 4096 | 32 | 1 | 2 | 1 | 15 |  |  |  |  | 15 |  |  | 15 | #DIV/0!
FR1 | 50 | 15 | 264 | 4096 | 32 | 1 | 2 | 1 | 15 | 14 | 16 | 15 | 1 | 15 | 14 | 16 | 15 | 1
FR1 | 50 | 15 | 264 | 4096 | 32 | 1 | 2 | 2 | 15 | 15 | 16 | 16 | 1 | 15 | 14 | 16 | 15 | 1
FR1 | 50 | 15 | 264 | 4096 | 32 | 1 | 4 | 4 | 15 | 15 | 16 | 16 | 1 | 15 | 14 | 16 | 15 | 1
FR1 | 50 | 15 | 264 | 4096 | 32 | 1 | 4 | 12 | 15 | 15 | 16 | 16 | 1 | 15 | 14 | 16 | 15 | 1
FR1 | 50 | 15 | 264 | 4096 | 32 | 1 | 8 | 8 | 15 | 14 | 16 | 15 | 1 | 15 | 14 | 16 | 15 | 1
FR1 | 50 | 15 | 264 | 4096 | 32 | 1 | 8 | 12 | 15 | 14 | 16 | 15 | 1 | 15 | 15 | 16 | 16 | 1
FR1 | 20 | 30 | 48 | 1024 | 64 | 1 | 2 | 1 | 31 | 48 | 32 | 37 | 10 | 30 | 29 | 32 | 31 | 2
FR1 | 20 | 30 | 48 | 1024 | 64 | 1 | 2 | 2 | 31 | 29 | 32 | 31 | 2 | 30 | 29 | 32 | 31 | 2
FR1 | 20 | 30 | 48 | 1024 | 64 | 1 | 4 | 4 | 30 | 29 | 32 | 31 | 2 | 30 | 29 | 32 | 31 | 2
FR1 | 20 | 30 | 48 | 1024 | 64 | 1 | 4 | 12 | 30 | 29 | 32 | 31 | 2 | 30 | 28 | 32 | 30 | 2
FR1 | 20 | 30 | 48 | 1024 | 64 | 1 | 8 | 8 | 30 | 30 | 32 | 31 | 2 | 30 | 29 | 32 | 31 | 2
FR1 | 20 | 30 | 48 | 1024 | 64 | 1 | 8 | 12 | 30 | 29 | 32 | 31 | 2 | 30 | 29 | 32 | 31 | 2
FR1 | 50 | 30 | 88 | 2048 | 32 | 1 | 2 | 1 | 15 |  |  | 15 | #DIV/0! | 15 |  |  | 15 | #DIV/0!
FR1 | 50 | 30 | 132 | 2048 | 32 | 1 | 2 | 1 | 15 | 14 | 16 | 15 | 1 | 15 | 14 | 16 | 15 | 1
FR1 | 50 | 30 | 132 | 2048 | 32 | 1 | 2 | 2 | 15 | 14 | 16 | 15 | 1 | 15 | 14 | 16 | 15 | 1
FR1 | 50 | 30 | 132 | 2048 | 32 | 1 | 4 | 4 | 15 | 14 | 16 | 15 | 1 | 15 | 14 | 16 | 15 | 1
FR1 | 50 | 30 | 132 | 2048 | 32 | 1 | 4 | 12 | 15 | 14 | 16 | 15 | 1 | 15 | 14 | 16 | 15 | 1
FR1 | 50 | 30 | 132 | 2048 | 32 | 1 | 8 | 8 | 15 | 14 | 16 | 15 | 1 | 15 | 15 | 16 | 16 | 1
FR1 | 50 | 30 | 132 | 2048 | 32 | 1 | 8 | 12 | 15 | 15 | 16 | 16 | 1 | 15 | 14 | 16 | 15 | 1
FR1 | 100 | 30 | 176 | 4096 | 16 | 1 | 2 | 1 | 8 |  |  | 8 | #DIV/0! | 7 |  |  | 7 | #DIV/0!
FR1 | 100 | 30 | 272 | 4096 | 16 | 1 | 2 | 1 | 7 | 7 | 8 | 8 | 1 | 7 | 7 | 8 | 8 | 1
FR1 | 100 | 30 | 272 | 4096 | 16 | 1 | 2 | 2 | 7 | 7 | 8 | 8 | 1 | 7 | 7 | 8 | 8 | 1
FR1 | 100 | 30 | 272 | 4096 | 16 | 1 | 4 | 4 | 7 | 7 | 8 | 8 | 1 | 7 | 7 | 8 | 8 | 1
FR1 | 100 | 30 | 272 | 4096 | 16 | 1 | 4 | 12 | 7 | 7 | 8 | 8 | 1 | 7 | 7 | 8 | 8 | 1
FR1 | 100 | 30 | 272 | 4096 | 16 | 1 | 8 | 8 | 7 | 7 | 8 | 8 | 1 | 7 | 7 | 8 | 8 | 1
FR1 | 100 | 30 | 272 | 4096 | 16 | 1 | 8 | 12 | 7 | 7 | 8 | 8 | 1 | 7 | 7 | 8 | 8 | 1
FR1 | 40 | 60 | 48 | 1024 | 32 | 1 | 2 | 1 | 18 | 21 | 16 | 19 | 3 | 15 | 14 | 16 | 15 | 1
FR1 | 40 | 60 | 48 | 1024 | 32 | 1 | 2 | 2 | 17 | 15 | 16 | 16 | 1 | 15 | 14 | 16 | 15 | 1
FR1 | 40 | 60 | 48 | 1024 | 32 | 1 | 4 | 4 | 15 | 15 | 16 | 16 | 1 | 15 | 15 | 16 | 16 | 1
FR1 | 40 | 60 | 48 | 1024 | 32 | 1 | 4 | 12 | 15 | 14 | 16 | 15 | 1 | 15 | 14 | 16 | 15 | 1
FR1 | 40 | 60 | 48 | 1024 | 32 | 1 | 8 | 8 | 15 | 15 | 16 | 16 | 1 | 15 | 14 | 16 | 15 | 1
FR1 | 40 | 60 | 48 | 1024 | 32 | 1 | 8 | 12 | 15 | 15 | 16 | 16 | 1 | 15 | 15 | 16 | 16 | 1
FR1 | 100 | 60 | 88 | 2048 | 16 | 1 | 2 | 1 | 9 |  |  | 9 | #DIV/0! | 8 |  |  | 8 | #DIV/0!
FR1 | 100 | 60 | 132 | 2048 | 16 | 1 | 2 | 1 | 8 | 7 | 8 | 8 | 1 | 8 | 7 | 8 | 8 | 1
FR1 | 100 | 60 | 132 | 2048 | 16 | 1 | 2 | 2 | 8 | 7 | 8 | 8 | 1 | 8 | 7 | 8 | 8 | 1
FR1 | 100 | 60 | 132 | 2048 | 16 | 1 | 4 | 4 | 8 | 7 | 8 | 8 | 1 | 8 | 7 | 8 | 8 | 1
FR1 | 100 | 60 | 132 | 2048 | 16 | 1 | 4 | 12 | 8 | 7 | 8 | 8 | 1 | 8 | 7 | 8 | 8 | 1
FR1 | 100 | 60 | 132 | 2048 | 16 | 1 | 8 | 8 | 8 | 7 | 8 | 8 | 1 | 8 | 7 | 8 | 8 | 1
FR1 | 100 | 60 | 132 | 2048 | 16 | 1 | 8 | 12 | 8 | 7 | 8 | 8 | 1 | 8 | 7 | 8 | 8 | 1
FR2 | 100 | 60 | 132 | 2048 | 16 | 1 | 2 | 1 | 8 | 7 | 8 | 8 | 1 | 8 | 7 | 8 | 8 | 1
FR2 | 100 | 60 | 132 | 2048 | 16 | 1 | 2 | 2 | 8 | 7 | 8 | 8 | 1 | 8 | 7 | 8 | 8 | 1
FR2 | 100 | 60 | 132 | 2048 | 16 | 1 | 4 | 4 | 8 | 7 | 8 | 8 | 1 | 8 | 7 | 8 | 8 | 1
FR2 | 100 | 60 | 132 | 2048 | 16 | 1 | 4 | 12 | 8 | 7 | 8 | 8 | 1 | 8 | 7 | 8 | 8 | 1
FR2 | 100 | 60 | 132 | 2048 | 16 | 1 | 8 | 8 | 8 | 7 | 8 | 8 | 1 | 8 | 7 | 8 | 8 | 1
FR2 | 100 | 60 | 132 | 2048 | 16 | 1 | 8 | 12 | 8 | 7 | 8 | 8 | 1 | 8 | 7 | 8 | 8 | 1
FR2 | 200 | 60 | 176 | 4096 | 8 | 1 | 2 | 1 | 5 |  |  | 5 | #DIV/0! | 4 |  |  | 4 | #DIV/0!
FR2 | 200 | 60 | 264 | 4096 | 8 | 1 | 2 | 1 | 4 | 4 | 8 | 6 | 3 | 4 | 4 | 8 | 6 | 3
FR2 | 200 | 60 | 264 | 4096 | 8 | 1 | 2 | 2 | 4 | 4 | 8 | 6 | 3 | 4 | 4 | 8 | 6 | 3
FR2 | 200 | 60 | 264 | 4096 | 8 | 1 | 4 | 4 | 4 | 4 | 8 | 6 | 3 | 4 | 4 | 8 | 6 | 3
FR2 | 200 | 60 | 264 | 4096 | 8 | 1 | 4 | 12 | 4 | 4 | 8 | 6 | 3 | 4 | 4 | 8 | 6 | 3
FR2 | 200 | 60 | 264 | 4096 | 8 | 1 | 8 | 8 | 4 | 4 | 8 | 6 | 3 | 4 | 4 | 8 | 6 | 3
FR2 | 200 | 60 | 264 | 4096 | 8 | 1 | 8 | 12 | 4 | 4 | 8 | 6 | 3 | 4 | 4 | 8 | 6 | 3
FR2 | 50 | 120 | 32 | 512 | 32 | 1 | 2 | 1 | 25 | 15 | 16 | 19 | 6 | 15 | 14 | 16 | 15 | 1
FR2 | 50 | 120 | 32 | 512 | 32 | 1 | 2 | 2 | 15 | 14 | 16 | 15 | 1 | 15 | 15 | 16 | 16 | 1
FR2 | 50 | 120 | 32 | 512 | 32 | 1 | 4 | 4 | 15 | 15 | 16 | 16 | 1 | 15 | 14 | 16 | 15 | 1
FR2 | 50 | 120 | 32 | 512 | 32 | 1 | 4 | 12 | 15 | 14 | 16 | 15 | 1 | 15 | 14 | 16 | 15 | 1
FR2 | 50 | 120 | 32 | 512 | 32 | 1 | 8 | 8 | 15 | 14 | 16 | 15 | 1 | 15 | 14 | 16 | 15 | 1
FR2 | 50 | 120 | 32 | 512 | 32 | 1 | 8 | 12 | 15 | 14 | 16 | 15 | 1 | 15 | 14 | 16 | 15 | 1
FR2 | 100 | 120 | 44 | 1024 | 16 | 1 | 2 | 1 | 10 |  |  | 10 | #DIV/0! | 8 |  |  | 8 | #DIV/0!
FR2 | 100 | 120 | 64 | 1024 | 16 | 1 | 2 | 1 | 8 | 7 | 8 | 8 | 1 | 8 | 7 | 8 | 8 | 1
FR2 | 100 | 120 | 64 | 1024 | 16 | 1 | 2 | 2 | 8 | 7 | 8 | 8 | 1 | 8 | 7 | 8 | 8 | 1
FR2 | 100 | 120 | 64 | 1024 | 16 | 1 | 4 | 4 | 8 | 7 | 8 | 8 | 1 | 8 | 7 | 8 | 8 | 1
FR2 | 100 | 120 | 64 | 1024 | 16 | 1 | 4 | 12 | 8 | 7 | 8 | 8 | 1 | 8 | 7 | 8 | 8 | 1
FR2 | 100 | 120 | 64 | 1024 | 16 | 1 | 8 | 8 | 8 | 7 | 8 | 8 | 1 | 8 | 7 | 8 | 8 | 1
FR2 | 100 | 120 | 64 | 1024 | 16 | 1 | 8 | 12 | 8 | 7 | 8 | 8 | 1 | 8 | 7 | 8 | 8 | 1
FR2 | 200 | 120 | 132 | 2048 | 8 | 1 | 2 | 1 | 4 | 4 | 8 | 6 | 3 | 4 | 4 | 8 | 6 | 3
FR2 | 200 | 120 | 88 | 2048 | 8 | 1 | 2 | 1 | 5 |  |  |  |  | 4 |  |  | 4 | #DIV/0!
FR2 | 200 | 120 | 132 | 2048 | 8 | 1 | 2 | 2 | 4 | 4 | 8 | 6 | 3 | 4 | 4 | 8 | 6 | 3
FR2 | 200 | 120 | 132 | 2048 | 8 | 1 | 4 | 4 | 4 | 4 | 8 | 6 | 3 | 4 | 4 | 8 | 6 | 3
FR2 | 200 | 120 | 132 | 2048 | 8 | 1 | 4 | 12 | 4 | 4 | 8 | 6 | 3 | 4 | 4 | 8 | 6 | 3
FR2 | 200 | 120 | 132 | 2048 | 8 | 1 | 8 | 8 | 4 | 4 | 8 | 6 | 3 | 4 | 4 | 8 | 6 | 3
FR2 | 200 | 120 | 132 | 2048 | 8 | 1 | 8 | 12 | 4 | 4 | 8 | 6 | 3 | 4 | 4 | 8 | 6 | 3

## 90%ile SRS-RSRP
[9 empty] | Accuracy @ 90% (dB), SINR >= -13dB |  |  |  |  | Accuracy @ 90% (dB), SINR >= 3dB
FR | BW (MHz) | SCS(kHz) | SRS BW (PRBs) | FFT size | Sampling rate Tc | Number of samples (Note 2) | UL-SRS-NumSymbols | UL-SRS-CombSizeN | Ericsson | Huawei | Nokia | Average | Std.Dev. | Ericsson2 | Huawei2 | Nokia2 | Average2 | Std.Dev.2
FR1 | 5 | 15 | 24 | 512 | 256 | 1 | 1 | 2 | 3.3 | 10.1 | 4.87 | 6.5 | 3.5604 | 1 | 0.7 | 0.47 | 1 | 0.26577
FR1 | 5 | 15 | 24 | 512 | 256 | 1 | 2 | 2 | 1.9 | 4.4 | 3.77 | 3.5 | 1.3002 | 0.9 | 0.5 | 0.34 | 1 | 0.28844
FR1 | 5 | 15 | 24 | 512 | 256 | 1 | 4 | 4 | 1.6 | 5.1 | 3.75 | 3.5 | 1.7652 | 0.86 | 0.5 | 0.35 | 1 | 0.26211
FR1 | 5 | 15 | 24 | 512 | 256 | 1 | 12 | 4 | 0.93 | 3.1 | 2.37 | 2.5 | 1.1042 | 0.86 | 0.3 | 0.2 | 0.5 | 0.35572
FR1 | 5 | 15 | 24 | 512 | 256 | 1 | 8 | 8 | 1.1 | 7 | 3.37 | 4 | 2.976 | 0.86 | 0.5 | 0.29 | 1 | 0.28827
FR1 | 5 | 15 | 24 | 512 | 256 | 1 | 12 | 8 | 1.1 | 4 | 3.09 | 3 | 1.4831 | 0.86 | 0.4 | 0.25 | 1 | 0.31786
FR1 | 10 | 15 | 44 | 1024 | 128 | 1 | 1 | 2 | 2.3 |  |  | 2.5 | #DIV/0! | 1 |  |  | 1 | #DIV/0!
FR1 | 10 | 15 | 52 | 1024 | 128 | 1 | 1 | 2 | 2.1 | 4.5 | 3.86 | 3.5 | 1.2428 | 1 | 0.5 | 0.33 | 1 | 0.34828
FR1 | 10 | 15 | 52 | 1024 | 128 | 1 | 2 | 2 | 1.45 | 3.4 | 2.46 | 2.5 | 0.97521 | 1 | 0.4 | 0.2 | 1 | 0.41633
FR1 | 10 | 15 | 52 | 1024 | 128 | 1 | 4 | 4 | 1.3 | 3.4 | 2.73 | 2.5 | 1.0727 | 1.1 | 0.3 | 0.22 | 1 | 0.48662
FR1 | 10 | 15 | 52 | 1024 | 128 | 1 | 12 | 4 | 1.2 | 2.3 | 1.84 | 2 | 0.55245 | 1.1 | 0.2 | 0.15 | 0.5 | 0.53463
FR1 | 10 | 15 | 52 | 1024 | 128 | 1 | 8 | 8 | 1.2 | 3.3 | 2.55 | 2.5 | 1.0642 | 1.1 | 0.3 | 0.22 | 1 | 0.48662
FR1 | 10 | 15 | 52 | 1024 | 128 | 1 | 12 | 8 | 1.2 | 3 | 2.45 | 2.5 | 0.92241 | 1.1 | 0.3 | 0.18 | 1 | 0.50013
FR1 | 20 | 15 | 88 | 2048 | 64 | 1 | 1 | 2 | 1.9 |  |  |  |  | 1.1 |  |  | 1.5 | #DIV/0!
FR1 | 20 | 15 | 104 | 2048 | 64 | 1 | 1 | 2 | 1.6 | 3.4 | 3.32 | 3 | 1.0169 | 1.1 | 0.3 | 0.21 | 1 | 0.48993
FR1 | 20 | 15 | 104 | 2048 | 64 | 1 | 2 | 2 | 1.3 | 2.7 | 2.04 | 2.5 | 0.70038 | 1.1 | 0.2 | 0.19 | 0.5 | 0.52253
FR1 | 20 | 15 | 104 | 2048 | 64 | 1 | 4 | 4 | 1.27 | 2.7 | 1.94 | 2 | 0.71547 | 2.1 | 0.2 | 0.16 | 1 | 1.1087
FR1 | 20 | 15 | 104 | 2048 | 64 | 1 | 12 | 4 | 1.2 | 1.7 | 1.28 | 1.5 | 0.26858 | 1.1 | 0.2 | 0.09 | 0.5 | 0.55411
FR1 | 20 | 15 | 104 | 2048 | 64 | 1 | 8 | 8 | 1.1 | 2.6 | 2.11 | 2 | 0.76487 | 1.1 | 0.3 | 0.18 | 1 | 0.50013
FR1 | 20 | 15 | 104 | 2048 | 64 | 1 | 12 | 8 | 1.1 | 2.4 | 1.72 | 2 | 0.65023 | 1.1 | 0.2 | 0.13 | 0.5 | 0.54096
FR1 | 50 | 15 | 176 | 4096 | 32 | 1 | 1 | 2 | 1.9 |  |  | 2 | #DIV/0! | 1.8 |  |  | 2 | #DIV/0!
FR1 | 50 | 15 | 264 | 4096 | 32 | 1 | 1 | 2 | 1.9 | 2.5 | 2.42 | 2.5 | 0.32578 | 1.8 | 0.2 | 0.15 | 1 | 0.93853
FR1 | 50 | 15 | 264 | 4096 | 32 | 1 | 2 | 2 | 1.9 | 1.8 | 1.47 | 2 | 0.22502 | 1.8 | 0.2 | 0.1 | 1 | 0.95394
FR1 | 50 | 15 | 264 | 4096 | 32 | 1 | 4 | 4 | 1.7 | 1.9 | 1.58 | 2 | 0.16166 | 1.7 | 0.1 | 0.1 | 1 | 0.92376
FR1 | 50 | 15 | 264 | 4096 | 32 | 1 | 12 | 4 | 1.8 | 1.2 | 0.83 | 1.5 | 0.48952 | 1.8 | 0.1 | 0.05 | 1 | 0.99624
FR1 | 50 | 15 | 264 | 4096 | 32 | 1 | 8 | 8 | 1.8 | 1.8 | 1.58 | 2 | 0.12702 | 1.8 | 0.2 | 0.1 | 1 | 0.95394
FR1 | 50 | 15 | 264 | 4096 | 32 | 1 | 12 | 8 | 1.8 | 1.6 | 1.16 | 2 | 0.32741 | 1.8 | 0.1 | 0.08 | 1 | 0.98732
FR1 | 20 | 30 | 48 | 1024 | 64 | 1 | 1 | 2 | 1.85 | 4.5 | 3.86 | 3.5 | 1.3828 | 1 | 0.5 | 0.3 | 1 | 0.36056
FR1 | 20 | 30 | 48 | 1024 | 64 | 1 | 2 | 2 | 1.32 | 3.5 | 2.79 | 3 | 1.1119 | 1 | 0.4 | 0.23 | 1 | 0.40452
FR1 | 20 | 30 | 48 | 1024 | 64 | 1 | 4 | 4 | 1.1 | 3.4 | 2.81 | 2.5 | 1.1946 | 0.95 | 0.4 | 0.22 | 1 | 0.38031
FR1 | 20 | 30 | 48 | 1024 | 64 | 1 | 12 | 4 | 1.1 | 2.4 | 1.89 | 2 | 0.65501 | 0.98 | 0.2 | 0.12 | 0.5 | 0.47511
FR1 | 20 | 30 | 48 | 1024 | 64 | 1 | 8 | 8 | 1.2 | 3.5 | 2.83 | 3 | 1.1829 | 0.95 | 0.4 | 0.22 | 1 | 0.38031
FR1 | 20 | 30 | 48 | 1024 | 64 | 1 | 12 | 8 | 1.2 | 3.2 | 2.35 | 2.5 | 1.0037 | 0.95 | 0.3 | 0.19 | 0.5 | 0.41073
FR1 | 50 | 30 | 88 | 2048 | 32 | 1 | 1 | 2 | 2 |  |  | 15 | 1 | 1.8 |  |  | 2 | #DIV/0!
FR1 | 50 | 30 | 132 | 2048 | 32 | 1 | 1 | 2 | 2.1 | 3.2 | 2.8 | 3 | 0.55678 | 1.7 | 0.3 | 0.22 | 1 | 0.83235
FR1 | 50 | 30 | 132 | 2048 | 32 | 1 | 2 | 2 | 1.9 | 2.4 | 1.91 | 2.5 | 0.28583 | 1.8 | 0.2 | 0.13 | 1 | 0.94462
FR1 | 50 | 30 | 132 | 2048 | 32 | 1 | 4 | 4 | 1.8 | 2.5 | 1.82 | 2.5 | 0.3985 | 1.8 | 0.2 | 0.14 | 1 | 0.94156
FR1 | 50 | 30 | 132 | 2048 | 32 | 1 | 12 | 4 | 1.8 | 1.6 | 1.37 | 2 | 0.21517 | 1.8 | 0.1 | 0.08 | 1 | 0.98732
FR1 | 50 | 30 | 132 | 2048 | 32 | 1 | 8 | 8 | 1.8 | 2.4 | 1.78 | 2 | 0.35233 | 1.8 | 0.2 | 0.12 | 1 | 0.9477
FR1 | 50 | 30 | 132 | 2048 | 32 | 1 | 12 | 8 | 1.8 | 2.1 | 1.64 | 2 | 0.23352 | 1.8 | 0.2 | 0.12 | 1 | 0.9477
FR1 | 100 | 30 | 176 | 4096 | 16 | 1 | 1 | 2 | 1.8 | 2.4 | 1.8 | 2 | 0.34641 | 1.8 |  |  | 2 | #DIV/0!
FR1 | 100 | 30 | 272 | 4096 | 16 | 1 | 1 | 2 | 1.8 | 2.4 | 1.8 | 2 | 0.34641 | 1.8 | 0.2 | 0.13 | 1 | 0.94462
FR1 | 100 | 30 | 272 | 4096 | 16 | 1 | 2 | 2 | 1.8 | 1.8 | 1.54 | 2 | 0.15011 | 1.8 | 0.2 | 0.1 | 1 | 0.95394
FR1 | 100 | 30 | 272 | 4096 | 16 | 1 | 4 | 4 | 1.8 | 1.8 | 1.22 | 2 | 0.33486 | 1.8 | 0.1 | 0.1 | 1 | 0.9815
FR1 | 100 | 30 | 272 | 4096 | 16 | 1 | 12 | 4 | 1.7 | 1.2 | 0.79 | 1.5 | 0.45574 | 1.7 | 0.1 | 0.06 | 1 | 0.93552
FR1 | 100 | 30 | 272 | 4096 | 16 | 1 | 8 | 8 | 1.8 | 1.8 | 1.46 | 2 | 0.1963 | 1.8 | 0.2 | 0.1 | 1 | 0.95394
FR1 | 100 | 30 | 272 | 4096 | 16 | 1 | 12 | 8 | 1.8 | 1.6 | 1.13 | 2 | 0.34395 | 1.8 | 0.1 | 0.08 | 1 | 0.98732
FR1 | 40 | 60 | 48 | 1024 | 32 | 1 | 1 | 2 | 2.1 | 4.7 | 3.48 | 3.5 | 1.3008 | 0.9 | 0.5 | 0.31 | 1 | 0.30116
FR1 | 40 | 60 | 48 | 1024 | 32 | 1 | 2 | 2 | 1.5 | 3.5 | 2.84 | 3 | 1.0191 | 0.9 | 0.4 | 0.22 | 1 | 0.35233
FR1 | 40 | 60 | 48 | 1024 | 32 | 1 | 4 | 4 | 1.2 | 3.6 | 2.6 | 2.5 | 1.2055 | 0.9 | 0.4 | 0.22 | 1 | 0.35233
FR1 | 40 | 60 | 48 | 1024 | 32 | 1 | 12 | 4 | 0.9 | 2.3 | 2.13 | 2 | 0.76396 | 0.9 | 0.2 | 0.13 | 0.5 | 0.42579
FR1 | 40 | 60 | 48 | 1024 | 32 | 1 | 8 | 8 | 1.1 | 3.6 | 2.68 | 2.5 | 1.2644 | 0.9 | 0.4 | 0.23 | 1 | 0.34828
FR1 | 40 | 60 | 48 | 1024 | 32 | 1 | 12 | 8 | 1.1 | 3 | 2.34 | 2.5 | 0.96464 | 0.9 | 0.3 | 0.18 | 0.5 | 0.38575
FR1 | 100 | 60 | 88 | 2048 | 16 | 1 | 1 | 2 | 2 |  |  | 9 | #DIV/0! | 1.8 |  |  | 2 | #DIV/0!
FR1 | 100 | 60 | 132 | 2048 | 16 | 1 | 1 | 2 | 2 | 3.1 | 2.52 | 3 | 0.55027 | 1.8 | 0.3 | 0.2 | 1 | 0.89629
FR1 | 100 | 60 | 132 | 2048 | 16 | 1 | 2 | 2 | 1.8 | 2.5 | 1.96 | 2.5 | 0.36679 | 1.8 | 0.2 | 0.13 | 1 | 0.94462
FR1 | 100 | 60 | 132 | 2048 | 16 | 1 | 4 | 4 | 1.7 | 2.5 | 1.93 | 2.5 | 0.41187 | 1.7 | 0.2 | 0.13 | 1 | 0.88692
FR1 | 100 | 60 | 132 | 2048 | 16 | 1 | 12 | 4 | 1.8 | 1.5 | 1.04 | 1.5 | 0.3828 | 1.8 | 0.1 | 0.08 | 1 | 0.98732
FR1 | 100 | 60 | 132 | 2048 | 16 | 1 | 8 | 8 | 1.8 | 2.5 | 2 | 2.5 | 0.36056 | 1.8 | 0.2 | 0.15 | 1 | 0.93853
FR1 | 100 | 60 | 132 | 2048 | 16 | 1 | 12 | 8 | 1.8 | 2.1 | 1.54 | 2 | 0.28024 | 1.8 | 0.2 | 0.12 | 1 | 0.9477
FR2 | 100 | 60 | 132 | 2048 | 16 | 1 | 1 | 2 | 2 | 3.2 | 2.52 | 3 | 0.60178 | 1.8 | 0.3 | 0.2 | 1 | 0.89629
FR2 | 100 | 60 | 132 | 2048 | 16 | 1 | 2 | 2 | 1.8 | 2.4 | 1.96 | 2.5 | 0.3107 | 1.8 | 0.2 | 0.13 | 1 | 0.94462
FR2 | 100 | 60 | 132 | 2048 | 16 | 1 | 4 | 4 | 1.7 | 2.5 | 1.93 | 2.5 | 0.41187 | 1.7 | 0.2 | 0.13 | 1 | 0.88692
FR2 | 100 | 60 | 132 | 2048 | 16 | 1 | 12 | 4 | 1.8 | 1.6 | 2 | 2 | 0.2 | 1.8 | 0.1 | 0.15 | 1 | 0.96738
FR2 | 100 | 60 | 132 | 2048 | 16 | 1 | 8 | 8 | 1.8 | 2.5 | 1.04 | 2 | 0.73021 | 1.8 | 0.2 | 0.08 | 1 | 0.96028
FR2 | 100 | 60 | 132 | 2048 | 16 | 1 | 12 | 8 | 1.8 | 2.1 | 1.54 | 2 | 0.28024 | 1.8 | 0.2 | 0.12 | 1 | 0.9477
FR2 | 200 | 60 | 176 | 4096 | 8 | 1 | 1 | 2 | 1.8 | 2.5 | 2.46 | 2.5 | 0.39311 | 1.8 |  |  | 2 | #DIV/0!
FR2 | 200 | 60 | 264 | 4096 | 8 | 1 | 1 | 2 | 1.8 | 2.5 | 2.46 | 2.5 | 0.39311 | 1.8 | 0.2 | 0.13 | 1 | 0.94462
FR2 | 200 | 60 | 264 | 4096 | 8 | 1 | 2 | 2 | 1.8 | 1.7 | 1.54 | 2 | 0.13115 | 1.8 | 0.2 | 0.1 | 1 | 0.95394
FR2 | 200 | 60 | 264 | 4096 | 8 | 1 | 4 | 4 | 1.8 | 1.9 | 1.33 | 2 | 0.30436 | 1.8 | 0.2 | 0.09 | 1 | 0.9571
FR2 | 200 | 60 | 264 | 4096 | 8 | 1 | 12 | 4 | 1.8 | 1.1 | 1.6 | 1.5 | 0.36056 | 1.8 | 0.1 | 0.12 | 1 | 0.97577
FR2 | 200 | 60 | 264 | 4096 | 8 | 1 | 8 | 8 | 1.8 | 1.9 | 0.83 | 2 | 0.59102 | 1.8 | 0.2 | 0.06 | 1 | 0.96671
FR2 | 200 | 60 | 264 | 4096 | 8 | 1 | 12 | 8 | 1.8 | 1.5 | 1.22 | 2 | 0.29006 | 1.8 | 0.1 | 0.08 | 1 | 0.98732
FR2 | 50 | 120 | 32 | 512 | 32 | 1 | 1 | 2 | 2.94 | 8 | 4.04 | 5 | 2.6613 | 1.72 | 0.6 | 0.81 | 1.5 | 0.59534
FR2 | 50 | 120 | 32 | 512 | 32 | 1 | 2 | 2 | 2.2 | 4.2 | 3.2 | 3.5 | 1 | 1.8 | 0.4 | 0.65 | 1 | 0.74666
FR2 | 50 | 120 | 32 | 512 | 32 | 1 | 4 | 4 | 1.9 | 4.2 | 3.01 | 3.5 | 1.1502 | 1.6 | 0.4 | 0.66 | 1 | 0.63129
FR2 | 50 | 120 | 32 | 512 | 32 | 1 | 12 | 4 | 1.7 | 2.8 | 2.56 | 2.5 | 0.57839 | 1.6 | 0.3 | 0.56 | 1 | 0.6879
FR2 | 50 | 120 | 32 | 512 | 32 | 1 | 8 | 8 | 1.8 | 4.3 | 3.29 | 3.5 | 1.2577 | 1.7 | 0.4 | 0.79 | 1 | 0.66711
FR2 | 50 | 120 | 32 | 512 | 32 | 1 | 12 | 8 | 1.8 | 3.6 | 3.08 | 3 | 0.92635 | 1.7 | 0.4 | 0.71 | 1 | 0.67899
FR2 | 100 | 120 | 44 | 1024 | 16 | 1 | 1 | 2 | 2.5 |  |  | 2.5 | #DIV/0! | 1.6 |  |  | 2 | #DIV/0!
FR2 | 100 | 120 | 64 | 1024 | 16 | 1 | 1 | 2 | 2.1 | 4.1 | 3.52 | 3.5 | 1.029 | 1.6 | 0.4 | 0.78 | 1 | 0.6133
FR2 | 100 | 120 | 64 | 1024 | 16 | 1 | 2 | 2 | 1.9 | 3.1 | 2.73 | 3 | 0.61452 | 1.6 | 0.3 | 0.59 | 1 | 0.68242
FR2 | 100 | 120 | 64 | 1024 | 16 | 1 | 4 | 4 | 1.6 | 3.3 | 2.69 | 3 | 0.86122 | 1.6 | 0.3 | 0.63 | 1 | 0.67575
FR2 | 100 | 120 | 64 | 1024 | 16 | 1 | 12 | 4 | 1.6 | 2.1 | 2.1 | 2 | 0.28868 | 1.6 | 0.2 | 0.54 | 1 | 0.73021
FR2 | 100 | 120 | 64 | 1024 | 16 | 1 | 8 | 8 | 1.6 | 3.2 | 2.96 | 3 | 0.86286 | 1.6 | 0.3 | 0.67 | 1 | 0.6698
FR2 | 100 | 120 | 64 | 1024 | 16 | 1 | 12 | 8 | 1.6 | 2.9 | 2.53 | 2.5 | 0.6698 | 1.6 | 0.3 | 0.63 | 1 | 0.67575
FR2 | 200 | 120 | 88 | 2048 | 8 | 1 | 1 | 2 | 2.6 | 3.2 | 2.89 | 3 | 0.30006 | 1.8 |  |  | 2 | #DIV/0!
FR2 | 200 | 120 | 132 | 2048 | 8 | 1 | 1 | 2 | 2.4 | 3.2 | 2.89 | 3 | 0.40336 | 1.8 | 0.3 | 0.59 | 1 | 0.79563
FR2 | 200 | 120 | 132 | 2048 | 8 | 1 | 2 | 2 | 2 | 2.4 | 2.1 | 2.5 | 0.20817 | 1.8 | 0.2 | 0.49 | 1 | 0.85247
FR2 | 200 | 120 | 132 | 2048 | 8 | 1 | 4 | 4 | 2 | 2.5 | 2.72 | 2.5 | 0.36896 | 1.8 | 0.2 | 0.56 | 1 | 0.83936
FR2 | 200 | 120 | 132 | 2048 | 8 | 1 | 12 | 4 | 1.8 | 1.5 | 2.01 | 2 | 0.25632 | 1.8 | 0.1 | 0.51 | 1 | 0.88715
FR2 | 200 | 120 | 132 | 2048 | 8 | 1 | 8 | 8 | 1.8 | 2.5 | 2.5 | 2.5 | 0.40415 | 1.8 | 0.2 | 0.59 | 1 | 0.83429
FR2 | 200 | 120 | 132 | 2048 | 8 | 1 | 12 | 8 | 1.8 | 2.1 | 2.55 | 2.5 | 0.37749 | 1.8 | 0.2 | 0.58 | 1 | 0.83594

## conclusion
Proposal 1 : Collect link level simulation results from companies