## Cover page
3GPP TSG-RAN WG4 Meeting #101-bis-e | Tdoc number: R4-2200778
Electronic Meeting, January 17-25, 2022
Agenda item: 6.1.2.2
Source: Qualcomm Incorporated
Summary results for FR2 MIMO OTA simulation
Document for: discussion
Reference:

## List of test cases
Case number | Reference channel | Bandwidth (MHz) / Subcarrier spacing (kHz) | Modulation and code rate | Number of layer | TDD UL-DL pattern | Propagation condition |  |  | Fraction of maximum throughput (%)
|  |  |  | Number of layer |  |  | Frequency Carrier (GHz) | Max number of transmission
Case 1 | R.PDSCH.5-2.2 TDD | 100 / 120 | 16QAM, 0.48 | 2 | FR2.120-1 | CDL-C UMi | 28 | 1 | 70
Case 2 | R.PDSCH.5-2.2 TDD | 100 / 120 | 16QAM, 0.48 | 2 | FR2.120-1 | CDL-C UMi | 28 | 1 | 90

## Simulation assumptions
As agreed in R4-2108085 in RAN4#100-e, the following simulation assumptions are only for calibration. The simulaiton results for beam peak direction are captured in the sheets with the title of "BB SNR for peak" and "MIMO sensitivity for peak".
UE antenna array: two panels 1x4 patches
UE antenna parameters and Beam forming: Follow TR 38.803
Polarization alignment: polarization aligned between UE and TE
Channel model parameters: CDL-C UMi defined in TR38.827
As agreed in R4-2120684 in RAN4#101-e, the simulation results for 36 test direcions are captured in the sheet with the title of "MIMO sensitivity with 36 points".
UE antenna array: two panels 1x4 patches
UE antenna parameters and Beam forming: Follow TR 38.803
Channel model parameters: CDL-C UMi defined in TR38.827. The offset of channel model parameters due to the non-ideal factors.

## BB SNR for peak
NR FR2 MIMO OTA simulation results aligement for baseband SNR (dB)
Description | QC | HW | MTK | xx | xx | xx | xx | xx | xx | xx | xx | xx | xx | xx | xx | xx | xx | STD | SPAN | AVE
Case 1 | QC: 11.74; HW: 13.7; MTK: 11.3; STD: 1.2777 | 2.4 | 12.2467
Case 2 | QC: 16.45; HW: 17; MTK: 14.2; STD: 1.4835 | 2.8 | 15.8833

## MIMO Sensitivity for peak
NR FR2 MIMO OTA simulation results aligement for MIMO sensitivity at beam peak direction (dBm/Hz)
Description | QC | HW | MTK | xx | xx | xx | xx | xx | xx | xx | xx | xx | xx | xx | xx | xx | xx | STD | SPAN | AVE
Case 1 | QC: -149.2; HW: -147.2; MTK: -150.9; STD: 1.852 | 3.7 | -149.1
Case 2 | QC: -144.4; HW: -143.9; MTK: -147.9; STD: 2.1794 | 4 | -145.4

## MIMO Sensitivity for 36 points
NR FR2 MIMO OTA simulation results for MIMO sensitivity with 36 test directions (dBm/Hz)
Description | QC | xx | xx | xx | xx | xx | xx | xx | xx | xx | xx | xx | xx | xx | xx | xx | xx | STD | SPAN | AVE
Case 1 | -135.8 | [16 empty] | #DIV/0! | 0 | -135.8
Case 2 | [17 empty] | #DIV/0! | 0 | #DIV/0!