## SCell activation Alt 1
WI code | Sub-feature group | RAN1 specification | Section | RAN2 Parant IE | RAN2 ASN.1 name | Parameter name in the spec | New or existing? | Parameter name in the text | Description | Value range | Default value aspect | Per (UE, cell, TRP, …) | UE-specific or Cell-specific | Specification | Comment
LTE_NR_DC_enh2-Core |  | 38.214 |  |  |  | TRSforScellActivation-ConfigList | New |  | List of temporary RS configurations of TRS for SCellActivation. | SEQUENCE (SIZE (1..maxX16 15)) OF TRSforScellActivation-ConfigId, maxX is TBD |  | per cell | UE-specific | 38.331 | Alt1: Parent IE may be ServingCellConfig Applicable to both FR1 and FR2 cells Agreement For efficient activation of SCells • Option 1a: MAC CE(s) contained in a single PDSCH to trigger both SCell activation and corresponding temporary RS(s) o Details FFS including timeline design for receiving temporary RS Note: Separate from the support of Option 1a, it is up to RAN4 whether or not to consider an activation time enhancement for Option 2 without requiring further RAN1 work • Option 2: A Rel-15/16 SCell activation MAC-CE to trigger SCell activation and a Rel-15/16 DCI to trigger corresponding Rel-15/16 A-TRS(s) Agreement To trigger temporary RS, • MAC-CE at least provides the following information: o temporary RSs are to be triggered on X out of Y (Y≥X) to-be-activated SCells, respectively, while no temporary RS is to be triggered on the other to-be-activated SCells. • The following information can be provided by RRC for temporary RS for each SCell o The number of RS bursts and the gap length between the RS bursts (Opt 2.3.3) o Triggering offset of temporary RS (Opt 2.3.4) o QCL information (Opt 2.3.5) o FFS: the maximum number of temporary RS per cell/per UE Note: Reusing A-TRS triggering framework is not precluded. • Information for 0, 1, or more temporary RS can be provided for each configured SCell Agreement • Provide the functionality to be fulfilled, as well as the status about the understanding on Alt 1 and Alt 2, which could be provided by examples (including respective possible RRC parameters, if agreed, required by Alt 1 and Alt 2) to facilitate RAN2’ understanding. •Send LS to ask RAN2 to consider the following alternatives and finalize the MAC-CE or RRC signalling design, including parameters. •RAN1 only needs to focus on RRC parameters examples, if needed. •List of RAN1 endorsed RRC parameters for this issue will not be sent to RAN2 Alt 1: Bitmap approach in MAC-CE •Every Z-bit block in the bitmap corresponds to a SCell, Z>=0 •A Z-bit block indicates the temporary RS [configuration index], and a value zero indicated by the bit block means no RS resource transmitted. •The to-be-activated SCell is indicated via the C values in the legacy SCell activation/de-activation MAC CE or in the new MAC-CE Alt 2: Reuse A-TRS triggering framework •A trigger state is indicated by the MAC-CE explicitly •The association between a trigger state and temporary RS for one or multiple SCells is configured by RRC according Rel-16 A-TRS triggering framework •FFS: The value zero of the MAC-CE indication means no temporary RS is triggered by the MAC-CE for all to-be-activated SCells
LTE_NR_DC_enh2-Core |  | 38.214 |  |  |  | TRSforScellActivation-Config | New |  | Temporary RS Configuration of TRS for Scell Activation |  | N/A | per cell | UE-specific | 38.331 | Applicable to both FR1 and FR2 cells
LTE_NR_DC_enh2-Core |  | 38.214 |  |  |  | TRSforScellActivation-ConfigId | New |  | Temporary RS Configuration ID of TRS for Scell Activation. | INTEGER (0..maxID-1), maxID=maxNrofCSI-ResourceConfigurations, FFS: whether maxID=maxX | N/A | per cell | UE-specific | 38.331 | Parent IE: TRSforScellActivation-Config. Applicable to both FR1 and FR2 cells
LTE_NR_DC_enh2-Core |  | 38.214 |  |  |  | TRSforScellActivationBurst-Resources | New |  | Resource configuration for a temporary burst. (periodicityAndOffset and qcl-InfoPeriodicCSI-RS within NZP-CSI-RS-Resource are not configured for TRS for Scell Activation temporary RS) | FFS: whether SEQUENCE (SIZE (1..4)) OF NZP-CSI-RS-ResourceId or NZP-CSI-RS-ResourceSetID | N/A | per cell | UE-specific | 38.331 | Parent IE: TRSforScellActivation-Config. A TRSforScellActivationBurst-Resources is expected to consist of either four NZP CSI-RS resources in two consecutive slots with two NZP CSI-RS resources in each slot, or consists of two NZP CSI-RS resources in one slot
LTE_NR_DC_enh2-Core |  | 38.214 |  | temporaryRS-Config |  | temporaryRSBurst2-Resources | New |  | Resource configuration for the second temporary burst, Optional (periodicityAndOffset and qcl-InfoPeriodicCSI-RS within NZP-CSI-RS-Resource are not configured for temporary RS) ( FFS: whether the same OFDM symbol locations are required in both bursts) | SEQUENCE (SIZE (1..4)) OF NZP-CSI-RS-ResourceId | N/A | per cell | UE-specific | 38.331 | Common for both Alt.1 and Alt. 2 A temporaryRSBurst2-Resources, if configured, is expected to consist of either four NZP CSI-RS resources in two consecutive slots with two NZP CSI-RS resources in each slot, or consists of two NZP CSI-RS resources in one slot
LTE_NR_DC_enh2-Core |  | 38.214 |  |  |  | gapBetweenTRSforScellActivationBursts_List | New |  | A list of gap length (in unit of slot) between two temporary TRS bursts. | SEQUENCE (SIZE (1..maxGL)) OF TRSforScellActivation-gaplength TRSforScellActivation-gaplength = INTEGER (2..31） maxGL=2^2. | FFS | per cell | UE-specific | 38.331 | Parent IE: TRSforScellActivation-Config. Agreement For efficient activation of a Scell (in known Scell case), at least the number of temporary RS bursts is indicated by a field in new MAC-CE • The number of temporary RS bursts is RRC configurable. • FFS: which field in MAC-CE is used and how this field is associated with the number of bursts • For the purpose of designing temporary RS Scell activation, there is no RAN1 specification impact for the case where the number of indicated temporary RS bursts is smaller than what is expected by the UE Agreement For both Alt 1 and Alt 2 of temporary RS triggering, • For Alt 1, the gap between temporary RS bursts is explicitly configured. • A set of possible gap lengths from which the triggering MAC-CE can indicate one from RAN1 perspective. Up to RAN2 to decide details. • For Alt 2, a gap length is configured by RRC for each temporary RS having two bursts. For different temporary RS, the value of the gap length can be different based on RRC configuration. • the number of bursts is up to 2. It can be either explicitly configured, or implicitly indicated by the gap configuration ((Up to RAN2 to decide one) R1-2108708/R4-2115370: "In this meeting RAN4 further discussed and agreed that the minimum gap length is  For 15kHz and 30kHz SCS: 2 slots  For 60kHz SCS: 3 slots "
LTE_NR_DC_enh2-Core |  | 38.214 |  |  |  | NumberofTRSBursts | New |  | Number of temporary RS bursts of TRS for Scell Activation. In case of two bursts, the resource configuration of the second burst is indicated by TRSforScellActivationBurst-Resources except for aperiodicTriggeringOffset-r16. | {1 or 2} | FFS | per cell | UE-specific | 38.331 | Parent IE: TRSforScellActivation-Config. Agreement For efficient activation of a Scell (in known Scell case), at least the number of temporary RS bursts is indicated by a field in new MAC-CE • The number of temporary RS bursts is RRC configurable. • FFS: which field in MAC-CE is used and how this field is associated with the number of bursts • For the purpose of designing temporary RS Scell activation, there is no RAN1 specification impact for the case where the number of indicated temporary RS bursts is smaller than what is expected by the UE Agreement For both Alt 1 and Alt 2 of temporary RS triggering, • For Alt 1, the gap between temporary RS bursts is explicitly configured. • A set of possible gap lengths from which the triggering MAC-CE can indicate one from RAN1 perspective. Up to RAN2 to decide details. • For Alt 2, a gap length is configured by RRC for each temporary RS having two bursts. For different temporary RS, the value of the gap length can be different based on RRC configuration. • the number of bursts is up to 2. It can be either explicitly configured, or implicitly indicated by the gap configuration ((Up to RAN2 to decide one)
LTE_NR_DC_enh2-Core |  | 38.214 |  |  |  | TRSforScellActivationQCL-info | New |  | List of references to TCI-States for providing the QCL source and QCL type for each NZP-CSI-RS-Resource listed in TRSforScellActivationBurst-Resources.First entry in TRSforScellActivationQcl-info corresponds to first entry in nzp-CSI-RS-Resources of that NZP-CSI-RS-ResourceSet indicated by TRSforScellActivationBurst-Resources, second entry in TRSforScellActivationQcl-info corresponds to second entry in nzp-CSI-RS-Resources, and so on. | SEQUENCE (SIZE(1..maxNrofAP-CSI-RS-ResourcesPerSet)) OF TCI-StateId | N/A | per cell | UE-specific | 38.331 | Parent IE: TRSforScellActivation-Config.
LTE_NR_DC_enh2-Core |  | 38.214 |  |  |  | temporaryRS-TriggeringSlotOffset aperiodicTriggeringOffset-r16 | New Existing |  | Offset X between the reference slot for triggering offset of temporary RS and the slot in which the temporary RS burtst(s) is transmitted. | [0..maxG-1]; maxG is 31, (unit of slot) | FFS | per cell | UE-specific | 38.331 | Parent IE: temporaryRS-Config. Parent IE: NZP-CSI-RS-ResourceSet. Offset X between the reference slot for triggering offset of temporary RS and the slot in which the temporary RS burtst(s) is transmitted Agreement For efficient SCell activation, the earliest slot for a UE to receive a triggered temporary RS is the reference slot (i.e., the last DL slot of the to-be-activated Scell overlapping with slot n+k as defined in 38.213 sub-clause 4.3). Agreement For efficient activation of a Scell (in known Scell case), the triggering offset of temporary RS is indicated by a field in new MAC-CE • The candidate value(s) of triggering offset(s) is RRC configurable • FFS: which field in MAC-CE is used and how this field is associated with the value of triggering offset Agreement For the reference slot for triggering offset of temporary RS • Option 2: the last DL slot of the to-be-activated Scell overlapping with slot n+k as defined in 38.213 sub-clause 4.3 • FFS: the earliest slot no earlier than the reference slot for a UE to receive a triggered temporary RS

## SCell activation Alt 2
WI code | Sub-feature group | RAN1 specification | Section | RAN2 Parant IE | RAN2 ASN.1 name | Parameter name in the spec | New or existing? | Parameter name in the text | Description | Value range | Default value aspect | Per (UE, cell, TRP, …) | UE-specific or Cell-specific | Specification | Comment
LTE_NR_DC_enh2-Core | [5 empty] | [TRSforScellActivation-TriggerStateList] | New |  | A list of trigger states for temporary RS TRS for SCellActivation | TRSforScellActivation--AperiodicTriggerStateList | N/A | per cell | UE-specific | 38.331 | Parent IE: CSI-MeasConfig Applicable to both FR1 and FR2 cells Agreement For efficient activation of SCells • Option 1a: MAC CE(s) contained in a single PDSCH to trigger both SCell activation and corresponding temporary RS(s) o Details FFS including timeline design for receiving temporary RS Note: Separate from the support of Option 1a, it is up to RAN4 whether or not to consider an activation time enhancement for Option 2 without requiring further RAN1 work • Option 2: A Rel-15/16 SCell activation MAC-CE to trigger SCell activation and a Rel-15/16 DCI to trigger corresponding Rel-15/16 A-TRS(s) Agreement To trigger temporary RS, • MAC-CE at least provides the following information: o temporary RSs are to be triggered on X out of Y (Y≥X) to-be-activated SCells, respectively, while no temporary RS is to be triggered on the other to-be-activated SCells. • The following information can be provided by RRC for temporary RS for each SCell o The number of RS bursts and the gap length between the RS bursts (Opt 2.3.3) o Triggering offset of temporary RS (Opt 2.3.4) o QCL information (Opt 2.3.5) o FFS: the maximum number of temporary RS per cell/per UE Note: Reusing A-TRS triggering framework is not precluded. • Information for 0, 1, or more temporary RS can be provided for each configured SCell Agreements: TRS is selected as temporary RS for Scell activation • If more functionalities are confirmed to be supported by temporary RS, other RS candidates, e.g. aperiodic CSI-RS, P/SP-CSI RS, SRS and RS based on SSS/PSS, are not precluded. • The TRS should be triggered by DCI or MAC-CE. FFS which exact triggering command. Agreement • Provide the functionality to be fulfilled, as well as the status about the understanding on Alt 1 and Alt 2, which could be provided by examples (including respective possible RRC parameters, if agreed, required by Alt 1 and Alt 2) to facilitate RAN2’ understanding. •Send LS to ask RAN2 to consider the following alternatives and finalize the MAC-CE or RRC signalling design, including parameters. •RAN1 only needs to focus on RRC parameters examples, if needed. •List of RAN1 endorsed RRC parameters for this issue will not be sent to RAN2 Alt 1: Bitmap approach in MAC-CE •Every Z-bit block in the bitmap corresponds to a SCell, Z>=0 •A Z-bit block indicates the temporary RS [configuration index], and a value zero indicated by the bit block means no RS resource transmitted. •The to-be-activated SCell is indicated via the C values in the legacy SCell activation/de-activation MAC CE or in the new MAC-CE Alt 2: Reuse A-TRS triggering framework •A trigger state is indicated by the MAC-CE explicitly •The association between a trigger state and temporary RS for one or multiple SCells is configured by RRC according Rel-16 A-TRS triggering framework •FFS: The value zero of the MAC-CE indication means no temporary RS is triggered by the MAC-CE for all to-be-activated SCells Agreement For Alt 2 of temporary RS triggering, to avoid potential impact on the existing CSI-AperiodicTriggerStateList, a separate trigger-state list is used. • Note: it does not imply that Alt 2 has been selected by RAN2.
LTE_NR_DC_enh2-Core | [5 empty] | TRSforScellActivation--AperiodicTriggerStateList | existing New |  |  | SEQUENCE (SIZE (1..maxNrOfCSI-temporaryTriggers)) OF TRSforScellActivation-TriggerState, maxNrOfCSI-temporaryTriggers =128 | N/A | per cell | UE-specific | 38.331 | Applicable to both FR1 and FR2 cells
LTE_NR_DC_enh2-Core | [5 empty] | TRSforScellActivation-TriggerState | existing New |  | A trigger state containing one or multiple CSI-AssociatedReportConfigInfo | SEQUENCE (SIZE(1..maxNrofReportConfigPerAperiodicTRSforScellActivationTrigger)) OF CSI-AssociatedReportConfigInfo | N/A |  | UE-specific | 38.331 | Note each trigger state configures QCL, NZP-CSI-RS resources and aperiodic triggering state per existing Rel-15/16 RRC structure. Parent IE: TRSforScellActivation--AperiodicTriggerStateList maxNrofReportConfigPerTRSforScellActivationTrigger value refers to the note in row#7. Agreement To trigger temporary RS, • MAC-CE at least provides the following information: otemporary RSs are to be triggered on X out of Y (Y≥X) to-be-activated SCells, respectively, while no temporary RS is to be triggered on the other to-be-activated SCells. • The following information can be provided by RRC for temporary RS for each SCell oThe number of RS bursts and the gap length between the RS bursts (Opt 2.3.3) o Triggering offset of temporary RS (Opt 2.3.4) o QCL information (Opt 2.3.5) FFS: the maximum number of temporary RS per cell/per UE Note: Reusing A-TRS triggering framework is not precluded. • Information for 0, 1, or more temporary RS can be provided for each configured SCell Agreement For the RRC and MAC-CE designs of temporary RS triggering (both Alt1 and Alt2), from functionality perspective, the max number of to-be-activated SCells should be 15, irrespective of triggered number of temporary RS bursts per cell. • Note: UE capability for the max number of to-be-activated SCells with 2-burst temporary RS is not precluded.
LTE_NR_DC_enh2-Core | [5 empty] | [TemporaryRSIndex] | New |  | Entry number in the temporaryRS-ConfigList in the CSI-ReportConfig indicated by reportConfigId in the same CSI-AssociatedReportConfigInfo (value 1 corresponds to the first entry, value 2 to the second entry, and so on). | INTEGER(1..(SIZE (1..maxX))), maxX is TBD | N/A | per cell | UE-specific | 38.331 | Specific to Alt 2a; The existing IE structure CSI-AssociatedReportConfigInfo is reused. FFS: how to set values for mandatory IEs like resourcesForChannel Parent IE: CSI-AssociatedReportConfigInfo
LTE_NR_DC_enh2-Core | [5 empty] | NumberofTemporaryBursts | New |  | Number of temporary RS bursts of TRS for SCellActivation. In case of two bursts, the resource configuration of the second burst is indicated by TRSforScellActivationBurst-Resources except for aperiodicTriggeringOffset-r16. | {1 or 2} | FFS | per cell | UE-specific | 38.331 | specific to Alt 2a Parent IE: CSI-AssociatedReportConfigInfo Agreement For both Alt 1 and Alt 2 of temporary RS triggering, • For Alt 1, the gap between temporary RS bursts is explicitly configured. • A set of possible gap lengths from which the triggering MAC-CE can indicate one from RAN1 perspective. Up to RAN2 to decide details. • For Alt 2, a gap length is configured by RRC for each temporary RS having two bursts. For different temporary RS, the value of the gap length can be different based on RRC configuration. • the number of bursts is up to 2. It can be either explicitly configured, or implicitly indicated by the gap configuration ((Up to RAN2 to decide one)
LTE_NR_DC_enh2-Core | [5 empty] | gapBetweenTRSforScellActivationBursts | New |  | A list of gap length (in unit of slot) between two temporary TRS bursts. | INTEGER (2..31） unit of slot | TBD | per cell | UE-specific | 38.331 | specific to Alt 2a Parent IE: CSI-AssociatedReportConfigInfo Agreement For the RRC and MAC-CE designs of temporary RS triggering (both Alt1 and Alt2), from functionality perspective, the max number of to-be-activated SCells should be 15, irrespective of triggered number of temporary RS bursts per cell. • Note: UE capability for the max number of to-be-activated SCells with 2-burst temporary RS is not precluded. With the agreement above Note that for Alt2, either one of the following could be decided by RAN2, • Alt 2a: explicit gap indication along with legacy maxNrofReportConfigPerAperiodicTrigger • Alt 2b: the maxNrofReportConfigPerAperiodicTrigger under CSI-AperiodicTriggerState is increased to no less than 30. No explicit gap indication. R1-2108708/R4-2115370: "In this meeting RAN4 further discussed and agreed that the minimum gap length is  For 15kHz and 30kHz SCS: 2 slots  For 60kHz SCS: 3 slots "
LTE_NR_DC_enh2-Core |  |  |  | CSI-ReportConfig |  | reportConfigId | existing | [5 empty] | UE-specific | 38.331
LTE_NR_DC_enh2-Core |  |  |  | CSI-ReportConfig |  | carrier | existing | [5 empty] | UE-specific | 38.331 | Note: the index of serving Cell where temporary RS is configured
LTE_NR_DC_enh2-Core |  |  |  | CSI-ReportConfig |  | resourcesForChannelMeasurement | existing |  |  |  | N/A | per cell | UE-specific | 38.331
LTE_NR_DC_enh2-Core |  |  |  | CSI-ResourceConfig |  | nzp-CSI-RS-ResourceSetList | existing |  |  |  | N/A | per cell | UE-specific | 38.331 | For Alt 2b: If two bursts of temporary RS are configured, at least two Resource sets are expected to be configured, which each represent one burst of temporary RS.
LTE_NR_DC_enh2-Core |  |  |  | CSI-ResourceConfig |  | bwp-Id | existing |  |  |  | N/A | per cell | UE-specific | 38.331 | Only the same value as firstActiveDownlinkBWP-Id is expected to be indicated. Agreement If a UE measures a temporary RS triggered by a MAC-CE during SCell activation procedure, the measurement is performed within the BWP bandwidth of BWP indicated by firstActiveDownlinkBWP-Id
LTE_NR_DC_enh2-Core |  |  |  | CSI-ResourceConfig |  | resourceType | existing |  |  |  | N/A | per cell | UE-specific | 38.331 | the value 'aperiodic' is expected to be indicated.
LTE_NR_DC_enh2-Core |  |  |  | NZP-CSI-RS-ResourceSet |  | aperiodicTriggeringOffset-r16 | existing |  |  |  | N/A | per cell | UE-specific | 38.331 | Note the offset is with respect to the reference slot according to below agreement. Agreement For efficient SCell activation, the earliest slot for a UE to receive a triggered temporary RS is the reference slot (i.e., the last DL slot of the to-be-activated Scell overlapping with slot n+k as defined in 38.213 sub-clause 4.3). Value is different for each 'burst of temporary RS' where the gap between two bursts is implicitly indicated by the difference of offset values. For multiple burst case, e.g., a CSI-AperiodicTriggerState including two separate resourceSet each with different aperiodicTriggeringOffset can be used.