## Cover sheet
3GPP TSG-RAN WG4 meeting #102-e Electronic Meeting, 21 February – 3 March, 2022
Tdoc number: | R4-2205086
Agenda item: | 10.6.5.2
Source: | Ericsson
Title: | Summary of PDSCH simulation results for DL 1024QAM in FR1
Document for: | Information
Abstract:
Revision history | R4-2201427: Noted in RAN4#101-bis-e

## PDSCH 1024QAM MCS23
Simulation results for alignment
[5 empty] | Source | Ericsson | Apple | MediaTek | Huawei, HiSilicon | Qualcomm | Intel | Company 7 | STD | Span | Average
Duplex | Antenna configuration | Tx EVM (%) | MCS and rank | Channel model | Tdoc | R4-2205087 | R4-2203760 | R4-2205905 | R4-2205748 | R4-2206075 | R4-2206001
FDD | 2x2 | 2.5 | MCS 23, Rank 1 | TDLA30-10 |  | 27.5 | 27.9 | 27.5 | 26.38 |  | 27 |  | 0.58453 | 1.52 | 27.256
|  |  |  | TDLD30-5 |  | 25.9 | 27.6 | 25.5 | 25.56 | 26.1 | 26.6 |  | 0.78981 | 2.1 | 26.21
| 2x4 | 2.5 | MCS 23, Rank 1 | TDLA30-10 |  | 23.4 | 23.6 | 23.6 | 22.18 |  | 23.5 |  | 0.60719 | 1.42 | 23.256
|  |  |  | TDLD30-5 |  | 22.7 | 23 | 22.7 | 22.05 | 23.2 | 23.3 |  | 0.4536 | 1.25 | 22.825
TDD | 2x2 | 2.5 | MCS 23, Rank 1 | TDLA30-10 |  | 28.1 | 28.2 |  | 26.19 |  | 27.2 |  | 0.93667 | 2.01 | 27.4225
|  |  |  | TDLD30-5 |  | 26.1 | 28.1 |  | 25.46 | 26 | 26.8 |  | 1.0175 | 2.64 | 26.492
| 2x4 | 2.5 | MCS 23, Rank 1 | TDLA30-10 |  | 23.6 | 24.3 |  | 22.23 |  | 23.6 |  | 0.86692 | 2.07 | 23.4325
|  |  |  | TDLD30-5 |  | 22.9 | 23.4 |  | 21.98 | 23.1 | 23.4 |  | 0.58539 | 1.42 | 22.956
Simulation results with impairments
[5 empty] | Source | Ericsson | Apple | MediaTek | Huawei, HiSilicon | Qualcomm | Intel | Company 7 | Average | Margin | Requirements
Duplex | Antenna configuration | Tx EVM (%) | MCS and rank | Channel model | Tdoc
FDD | 2x2 | 2.5 | MCS 23, Rank 1 | TDLA30-10 | [6 empty] | 29.7 |  | 29.7 | 1 | 30.7
|  |  |  | TDLD30-5 | [5 empty] | 28.1 | 29.3 |  | 28.7 | 1 | 29.7
| 2x4 | 2.5 | MCS 23, Rank 1 | TDLA30-10 | [6 empty] | 26.2 |  | 26.2 | 1 | 27.2
|  |  |  | TDLD30-5 | [5 empty] | 25.2 | 26 |  | 25.6 | 1 | 26.6
TDD | 2x2 | 2.5 | MCS 23, Rank 1 | TDLA30-10 | [6 empty] | 29.9 |  | 29.9 | 1 | 30.9
|  |  |  | TDLD30-5 | [5 empty] | 28 | 29.5 |  | 28.75 | 1 | 29.75
| 2x4 | 2.5 | MCS 23, Rank 1 | TDLA30-10 | [6 empty] | 26.3 |  | 26.3 | 1 | 27.3
|  |  |  | TDLD30-5 | [5 empty] | 25.1 | 26.1 |  | 25.6 | 1 | 26.6
Cf. 0.5dB for QPSK/16QAM and 0.8dB for 256QAM (single carrier)

## SDR
Simulation results for alignment
SNR to achieve 85% of maximum throughput with Tx EVM 2.5%
|  |  |  | Source | Ericsson | Apple | MediaTek | Huawei, HiSilicon | Qualcomm | Intel | Company 7 | STD | Span | Average | With impairment margin
Receive antenna | Antenna configuration | Rank | MCS | Tdoc | R4-2205088 | R4-2203761 |  |  |  | R4-2206002 |  |  |  |  | 2.25
2Rx | 1x2 static | 1 | MCS23 |  | 25.9 | 27.4 |  |  |  | 25.5 |  | 1.0017 | 1.9 | 26.2667 | 28.5167
|  |  | MCS24 |  | 27.4 | 29.5 |  |  |  | 27.5 |  | 1.1846 | 2.1 | 28.1333 | 30.3833
|  |  | MCS25 |  | 29.8 | 31.5 |  |  |  | 29.6 |  | 1.044 | 1.9 | 30.3 | 32.55
| 2x2 static | 2 | MCS23 |  | 28.9 | 30.5 |  |  |  | 29.4 |  | 0.81854 | 1.6 | 29.6 | 31.85
|  |  | MCS24 |  | 30.9 | 32.5 |  |  |  | 31.4 |  | 0.81854 | 1.6 | 31.6 | 33.85
|  |  | MCS25 |  | 34.1 | 34.6 |  |  |  | 33.5 |  | 0.55076 | 1.1 | 34.0667 | 36.3167
4Rx | 1x4 static | 1 | MCS23 |  | 23.9 | 23.5 |  |  |  | 23.4 |  | 0.26458 | 0.5 | 23.6 | 25.85
|  |  | MCS24 |  | 25.6 | 25.5 |  |  |  | 25.4 |  | 0.1 | 0.2 | 25.5 | 27.75
|  |  | MCS25 |  | 27.9 | 28.7 |  |  |  | 28.3 |  | 0.4 | 0.8 | 28.3 | 30.55
| 2x4 static | 2 | MCS23 |  | 26.9 | 27.6 |  |  |  | 27.4 |  | 0.36056 | 0.7 | 27.3 | 29.55
|  |  | MCS24 |  | 28.9 | 29 |  |  |  | 29.2 |  | 0.15275 | 0.3 | 29.0333 | 31.2833
|  |  | MCS25 |  | 32.1 | 32.5 |  |  |  | 31.5 |  | 0.50332 | 1 | 32.0333 | 34.2833
[14 empty] | Threshold | 30