## Cover Sheet
3GPP RAN WG4 Meeting #102-e Electronic Meeting, February 21 - March 3, 2022
Tdoc number: | R4-2207327
Agenda item: | 10.2.1
Source: | vivo
Title: | 3GPP FR1 TRP/TRS Lab Alignment Campaign Template
Document for: | Approval
Abstract: | This spreadsheet presents a data template to be used during the upcoming FR1 TRP TRS lab alignment activity.

## General Info
Band for FR1 TRP TRS lab alignment
Band # | n41, n78
Bandwidth | 100 MHz
SCS | 30 kHz
Test Methodology
Test system | Anechoic Chamber system
Test Plan | TR 38.834
LAD information
UE Type | Smartphone
Power Class | PC2
UE size | Size 1 (width >72mm and ≤92mm)
Operation Mode | NR Standalone (SA)
Supported NR Bands | LAD1: NR SA: n1/n3/n5/n8/n28/n41/n77/n78
LAD2: NR SA: n1/n3/n5/n8/n28/n41/n77/n78
Test Conditions
Usage Mode | Hand phantom only (Browsing mode): Hand Left (HL) and Hand Right (HR)
Hand Phantom | Wide Grip Hand
Lab information | (To be added by test labs)
Name | < >
Location | < >
ISO 17025 accredited lab | Yes/no
Test Methodology: | Anechoic Chamber
gNodeB Emulator | < >
Test system TRP expanded MU (optional) | < >
Test system TRS expanded MU (optional) | < > | SIR [dB] | [dB]
Note 1: Encourage test lab to provide MU value of test system

## LAD measurement results
LAD1 IMEI: xxx
Refer to 3GPP TR 38.834
Operating Band | Channel |  | TRP (dBm) |  | TRP_average (dBm) | Channel |  | TRS (dBm) |  | TRS_average (dBm)
|  |  | HL | HR |  |  |  | HL | HR
n41 100MHz | Low | 509202 |  |  |  | Low | 509202
| Mid | 518598 |  |  |  | Mid | 518598
| High | 528000 |  |  |  | High | 528000
n78 100MHz | Low | 623334 |  |  |  | Low | 623334
| Mid | 636666 |  |  |  | Mid | 636666
| High | 650000 |  |  |  | High | 650000
LAD2 IMEI: xxx
Refer to 3GPP TR 38.834
Operating Band | Channel |  | TRP (dBm) |  | TRP_average (dBm) | Channel |  | TRS (dBm) |  | TRS_average (dBm)
|  |  | HL | HR |  |  |  | HL | HR
n41 100MHz | Low | 509202 |  |  |  | Low | 509202
| Mid | 518598 |  |  |  | Mid | 518598
| High | 528000 |  |  |  | High | 528000
n78 100MHz | Low | 623334 |  |  |  | Low | 623334
| Mid | 636666 |  |  |  | Mid | 636666
| High | 650000 |  |  |  | High | 650000