## Title
3GPP TSG-RAN WG4 Meeting #102-e R4-220xxxx
Electronic Meeting, Feb. 21- Mar. 3, 2022
Agenda Item:
Source: Ericsson Corporation
Title: Summary of PDSCH simulation results for inter-cell IRC CSI reporting
Document for: Information
Introduction
This contribution is summarized the simulation results for scenario with inter-cell IRC CSI reporting
Simulation assumptions are based on [1].
Reference
[1] .R4-2203009, “WF on CSI requirements for inter-cell interference MMSE-IRC”, 3GPP TSG RAN WG4 Meeting #101-bis-e, Online, Jan 17 - 25, 2022.

## FDD CQI
Scheme | Antenna config | SINR (dB) | TP ratio | [6 empty] | Throughput(Mbps) | [6 empty] | Avarage TP ratio | TP ratio Span | Avarage Throughput | Throughput Span | BLER
|  | company | Apple | Ericsson | Huawei | Intel | MTK | Nokia | Qualcomm | Apple | Ericsson | Huawei | Intel | MTK | Nokia | Qualcomm |  |  |  |  | Apple | Ericsson | Huawei | Intel | MTK | Nokia | Qualcomm
Demod - IRC; CSI - IRC | 2T2R | -6 | 3.5 |  | 2.72 |  | 3.4 | 3.1174 | 6.78 | [5 empty] | 3.7095 |  | 3.9035 | 4.06 | 3.7095 | 0 | 0.3 | 0.43 | 0.02 |  | 0.038 | 0.1427 | 0.721
|  | -4 | 3.3 | 3.3711 | 3.02 | 3.0926 | 3.02 | 2.7401 | 3.23 |  | 6.1796 |  | 5.01 |  | 5.5843 |  | 3.1105 | 0.63102 | 5.5913 | 1.1696 | 0.29 | 0.36 | 0.04 | 0.059133 | 0.045 | 0.1787 | 0.642
|  | -2 | 2.8 | 2.8345 | 3 | 2.8907 | 2.65 | 2.2979 | 1.98 |  | 7.8768 |  | 7.14 |  | 7.1071 |  | 2.6362 | 1.02 | 7.3746 | 0.7697 | 0.3 | 0.34 | 0.03 | 0.086427 | 0.0458 | 0.2382 | 0.546
|  | 0 | 2.5 | 2.4093 | 2.95 | 2.4601 | 2.34 | 2.0886 | 1.85 |  | 9.7971 |  | 9.25 |  | 8.679 |  | 2.3711 | 1.1 | 9.242 | 1.1181 | 0.32 | 0.34 | 0.07 | 0.11512 | 0.0431 | 0.3271 | 0.41
|  | 2 | 2.3 | 2.1264 | 2.79 | 2.0847 |  | 1.9193 | 1.78 |  | 11.9429 |  | 11.32 |  | 10.1151 |  | 2.1667 | 1.01 | 11.126 | 1.8278 | 0.33 | 0.3 | 0.06 | 0.14219 |  | 0.3581 | 0.327
|  | 4 | 1.9 | 1.9051 | 2.46 | 1.8485 |  | 1.7273 | 1.67 |  | 14.3572 |  | 13.42 |  | 11.3379 |  | 1.9185 | 0.79 | 13.0384 | 3.0193 | 0.34 | 0.31 | 0.07 | 0.1628 |  | 0.3976 | 0.258
|  | 6 | 1.8 | 1.7313 | 2.48 | 1.6872 |  | 1.5335 | 1.45 |  | 16.8395 |  | 15.37 |  | 12.3288 |  | 1.7803 | 1.03 | 14.8461 | 4.5107 | 0.34 | 0.29 | 0.08 | 0.18587 |  | 0.4192 | 0.248
|  | 8 | 1.9 | 1.5795 | 2.26 | 1.5839 |  | 1.3438 | 1.33 |  | 19.0372 |  | 17.47 |  | 13.1324 |  | 1.6662 | 0.93 | 16.5465 | 5.9048 | 0.27 | 0.3 | 0.09 | 0.19148 |  | 0.4649 | 0.247
|  | 10 | 1.8 | 1.5406 | 2.02 | 1.4981 |  | 1.2479 | 1.23 |  | 22.4783 |  | 19.88 |  | 14.2076 |  | 1.5561 | 0.79 | 18.8553 | 8.2707 | 0.22 | 0.24 | 0.08 | 0.17133 |  | 0.5287 | 0.259
| 2T4R | -6 | 4.4 |  | 3.43 |  | 3.65 |  | 3.18 | [7 empty] | 3.665 | 1.22 | #DIV/0! | 0 | 0.32 | 0.39 | 0 |  | 0.0239 |  | 0.769
|  | -4 | 3.6 | 2.9208 | 3.16 | 3.9472 | 3.22 |  | 1.85 |  | 12.3355 |  | 10.46 |  |  |  | 3.1163 | 2.0972 | 11.3978 | 1.8755 | 0.31 | 0.34 | 0.02 | 0.02344 | 0.0326 |  | 0.641
|  | -2 | 2.8 | 2.5974 | 2.63 | 3.0413 | 2.72 |  | 2.35 |  | 15.1003 |  | 13.26 |  |  |  | 2.6898 | 0.69128 | 14.1802 | 1.8403 | 0.31 | 0.31 | 0.05 | 0.033013 | 0.0255 |  | 0.438
|  | 0 | 2.7 | 2.3871 | 2.68 | 2.507 | 2.32 |  | 2.67 |  | 18.1137 |  | 16.12 |  |  |  | 2.544 | 0.38 | 17.1168 | 1.9937 | 0.32 | 0.28 | 0.02 | 0.045507 | 0.0215 |  | 0.196
|  | 2 | 2.4 | 2.1319 | 2.1 | 2.2134 |  |  | 2.09 |  | 21.1847 |  | 18.77 |  |  |  | 2.1871 | 0.31 | 19.9774 | 2.4147 | 0.3 | 0.25 | 0.1 | 0.070787 |  |  | 0.18
|  | 4 | 2.2 | 2.0834 | 2.3 | 2.0094 |  |  | 1.52 |  | 25.257 |  | 21.36 |  |  |  | 2.0226 | 0.78 | 23.3085 | 3.897 | 0.26 | 0.18 | 0.06 | 0.077773 |  |  | 0.261
|  | 6 | 2 | 1.9947 | 2.14 | 1.8703 |  |  | 1.24 |  | 29.0553 |  | 23.94 |  |  |  | 1.849 | 0.9 | 26.4977 | 5.1153 | 0.28 | 0.09 | 0.05 | 0.048373 |  |  | 0.331
|  | 8 | 1.9 | 1.7979 | 1.97 | 1.7082 |  |  | 1.2 |  | 31.3118 |  | 25.93 |  |  |  | 1.7152 | 0.77 | 28.6209 | 5.3818 | 0.27 | 0.03 | 0.04 | 0.017387 |  |  | 0.302
|  | 10 | 1.8 | 1.5437 | 1.86 | 1.5574 |  |  | 1.1 |  | 32.2576 |  | 27.69 |  |  |  | 1.5722 | 0.76 | 29.9738 | 4.5676 | 0.22 | 0.01 | 0.02 | 0.00444 |  |  | 0.317
Demod - MRC; CSI - MRC | 2T2R | -6 | 1.5 | [13 empty] | 1.5 | 0 | #DIV/0! | 0 |  | 0.73
|  | -4 | 1.2 | 1.5784 |  | 0.85802 |  |  |  |  | 2.8933 |  | 1.39 |  |  |  | 1.2121 | 0.72034 | 2.1416 | 1.5033 |  | 0.69 |  | 0.1402
|  | -2 | 1.1 | 1.4929 |  | 0.88259 |  |  |  |  | 4.1486 |  | 2.18 |  |  |  | 1.1585 | 0.6103 | 3.1643 | 1.9686 |  | 0.65 |  | 0.09596
|  | 0 | 1.1 | 1.4377 |  | 0.89362 |  |  |  |  | 5.8463 |  | 3.36 |  |  |  | 1.1438 | 0.54409 | 4.6032 | 2.4863 |  | 0.6 |  | 0.12845
|  | 2 | 1.2 | 1.35 |  | 0.89134 |  |  |  |  | 7.5823 |  | 4.84 |  |  |  | 1.1471 | 0.45868 | 6.2111 | 2.7423 |  | 0.56 |  | 0.17541
|  | 4 | 1.2 | 1.1994 |  | 0.89945 |  |  |  |  | 9.0387 |  | 6.53 |  |  |  | 1.0996 | 0.30055 | 7.7843 | 2.5087 |  | 0.55 |  | 0.18639
|  | 6 | 1.3 | 1.1931 |  | 0.89901 |  |  |  |  | 11.6045 |  | 8.19 |  |  |  | 1.1307 | 0.40099 | 9.8972 | 3.4145 |  | 0.52 |  | 0.19485
|  | 8 | 1.3 | 1.1805 |  | 0.89483 |  |  |  |  | 14.2284 |  | 9.87 |  |  |  | 1.1251 | 0.40517 | 12.0492 | 4.3584 |  | 0.48 |  | 0.20293
|  | 10 | 1.3 | 1.1208 |  | 0.8945 |  |  |  |  | 16.3532 |  | 11.87 |  |  |  | 1.1051 | 0.4055 | 14.1116 | 4.4832 |  | 0.45 |  | 0.19383
| 2T4R | -6 | 1.5 | [13 empty] | 1.5 | 0 | #DIV/0! | 0 |  | 0.76
|  | -4 | 1.2 | 1.3183 |  | 0.80377 |  |  |  |  | 5.5677 |  | 2.13 |  |  |  | 1.1074 | 0.51456 | 3.8489 | 3.4377 |  | 0.7 |  | 0.07404
|  | -2 | 1.1 | 1.3138 |  | 0.82798 |  |  |  |  | 7.6381 |  | 3.61 |  |  |  | 1.0806 | 0.48583 | 5.624 | 4.0281 |  | 0.64 |  | 0.093467
|  | 0 | 1.1 | 1.3352 |  | 0.84759 |  |  |  |  | 10.1319 |  | 5.45 |  |  |  | 1.0943 | 0.48761 | 7.791 | 4.6819 |  | 0.6 |  | 0.12645
|  | 2 | 1.2 | 1.2633 |  | 0.87146 |  |  |  |  | 12.5532 |  | 7.39 |  |  |  | 1.1116 | 0.39182 | 9.9716 | 5.1632 |  | 0.56 |  | 0.11545
|  | 4 | 1.2 | 1.2299 |  | 0.87865 |  |  |  |  | 14.9093 |  | 9.34 |  |  |  | 1.1028 | 0.35121 | 12.1246 | 5.5693 |  | 0.52 |  | 0.11288
|  | 6 | 1.3 | 1.1784 |  | 0.875 |  |  |  |  | 17.1653 |  | 11.2 |  |  |  | 1.1178 | 0.425 | 14.1826 | 5.9653 |  | 0.46 |  | 0.12179
|  | 8 | 1.3 | 1.14 |  | 0.88208 |  |  |  |  | 19.8534 |  | 13.39 |  |  |  | 1.1074 | 0.41792 | 16.6217 | 6.4634 |  | 0.39 |  | 0.11139
|  | 10 | 1.3 | 1.1288 |  | 0.89201 |  |  |  |  | 23.5879 |  | 15.86 |  |  |  | 1.1069 | 0.40799 | 19.724 | 7.7279 |  | 0.27 |  | 0.09904
Demod - IRC; CSI - MRC | 2T2R | -6 |  |  | 1.54 | [11 empty] | 1.54 | 0 | #DIV/0! | 0
|  | -4 |  |  | 1.5 | 0.98765 | [6 empty] | 1.6 |  |  |  | 1.2438 | 0.51235 | 1.6 | 0 |  |  |  | 0.00892
|  | -2 |  |  | 1.534 | 1.004 | [6 empty] | 2.48 |  |  |  | 1.269 | 0.52995 | 2.48 | 0 |  |  |  | 0.00844
|  | 0 |  |  | 1.56 | 1.0745 | [6 empty] | 4.04 |  |  |  | 1.3172 | 0.48553 | 4.04 | 0 |  |  |  | 0.0092
|  | 2 |  |  | 1.47 | 1.1087 | [6 empty] | 6.02 |  |  |  | 1.2893 | 0.36134 | 6.02 | 0 |  |  |  | 0.0099467
|  | 4 |  |  | 1.35 | 1.1143 | [6 empty] | 8.09 |  |  |  | 1.2322 | 0.23567 | 8.09 | 0 |  |  |  | 0.0098667
|  | 6 |  |  | 1.41 | 1.1218 | [6 empty] | 10.22 |  |  |  | 1.2659 | 0.28816 | 10.22 | 0 |  |  |  | 0.010213
|  | 8 |  |  | 1.39 | 1.1251 | [6 empty] | 12.41 |  |  |  | 1.2576 | 0.26489 | 12.41 | 0 |  |  |  | 0.010307
|  | 10 |  |  | 1.28 | 1.1093 | [6 empty] | 14.72 |  |  |  | 1.1946 | 0.17073 | 14.72 | 0 |  |  |  | 0.00916
| 2T4R | -6 |  |  | 1.22 | [11 empty] | 1.22 | 0 | #DIV/0! | 0
|  | -4 |  |  | 1.202 | 0.89811 | [6 empty] | 2.38 |  |  |  | 1.0501 | 0.30389 | 2.38 | 0 |  |  |  | 0.00404
|  | -2 |  |  | 1.23 | 0.95642 | [6 empty] | 4.17 |  |  |  | 1.0932 | 0.27358 | 4.17 | 0 |  |  |  | 0.0023333
|  | 0 |  |  | 1.18 | 0.99533 | [6 empty] | 6.4 |  |  |  | 1.0877 | 0.18467 | 6.4 | 0 |  |  |  | 0.0015067
|  | 2 |  |  | 1.08 | 0.99646 | [6 empty] | 8.45 |  |  |  | 1.0382 | 0.083538 | 8.45 | 0 |  |  |  | 0.00124
|  | 4 |  |  | 1.18 | 1.0028 | [6 empty] | 10.66 |  |  |  | 1.0914 | 0.17718 | 10.66 | 0 |  |  |  | 0.00092
|  | 6 |  |  | 1.16 | 1.0063 | [6 empty] | 12.88 |  |  |  | 1.0831 | 0.15375 | 12.88 | 0 |  |  |  | 0.00062667
|  | 8 |  |  | 1.08 | 1.0007 | [6 empty] | 15.19 |  |  |  | 1.0403 | 0.079341 | 15.19 | 0 |  |  |  | 0.00013333
|  | 10 |  |  | 1.1 | 0.99606 | [6 empty] | 17.71 |  |  |  | 1.048 | 0.10394 | 17.71 | 0 |  |  |  | 6.6667e-05
AWGN only | 2T2R | -6 | [12 empty] | 1.1899 | [6 empty] | 0.29
|  | -4 | [8 empty] | 1.8331 |  | 1.62 |  | 2.038 | [6 empty] | 0.23
|  | -2 | [8 empty] | 2.7789 |  | 2.47 |  | 3.0928 | [6 empty] | 0.23
|  | 0 | [8 empty] | 4.0664 |  | 3.76 |  | 4.1555 | [6 empty] | 0.24
|  | 2 | [8 empty] | 5.6164 |  | 5.43 |  | 5.2703 | [6 empty] | 0.25
|  | 4 | [8 empty] | 7.5363 |  | 7.26 |  | 6.5638 | [6 empty] | 0.24
|  | 6 | [8 empty] | 9.7267 |  | 9.11 |  | 8.0396 | [6 empty] | 0.25
|  | 8 | [8 empty] | 12.0529 |  | 11.03 |  | 9.7725 | [6 empty] | 0.24
|  | 10 | [8 empty] | 14.5904 |  | 13.27 |  | 11.3851 | [6 empty] | 0.23
| 2T4R | -6 | [19 empty] | 0.24
|  | -4 | [8 empty] | 4.2233 |  | 2.65 | [8 empty] | 0.24
|  | -2 | [8 empty] | 5.8137 |  | 4.36 | [8 empty] | 0.25
|  | 0 | [8 empty] | 7.5883 |  | 6.43 | [8 empty] | 0.25
|  | 2 | [8 empty] | 9.937 |  | 8.48 | [8 empty] | 0.25
|  | 4 | [8 empty] | 12.1228 |  | 10.63 | [8 empty] | 0.25
|  | 6 | [8 empty] | 14.5663 |  | 12.8 | [8 empty] | 0.24
|  | 8 | [8 empty] | 17.4157 |  | 15.18 | [8 empty] | 0.24
|  | 10 | [8 empty] | 20.8959 |  | 17.78 | [8 empty] | 0.22

## TDD CQI
Scheme | Antenna config | SINR (dB) | Throughput(Mbps) | [8 empty] | BLER | [8 empty] | TP ratio
|  | company | Apple | CMCC | CTC | Ericsson | Huawei | Intel | MTK | Nokia | Qualcomm | Apple | CMCC | CTC | Ericsson | Huawei | Intel | MTK | Nokia | Qualcomm | Apple | CMCC | CTC | Ericsson | Huawei | Intel | MTK | Nokia | Qualcomm
Demod - MRC; CSI - MRC | 2T2R | -6
-4
-2
0
2
4
6
8
10
| 2T4R | -6
-4
-2
0
2
4
6
8
10
Demod - IRC; CSI - MRC | 2T2R | -6
-4
-2
0
2
4
6
8
10
| 2T4R | -6
-4
-2
0
2
4
6
8
10
Demod - IRC; CSI - IRC | 2T2R | -6
-4
-2
0
2
4
6
8
10
| 2T4R | -6
-4
-2
0
2
4
6
8
10
AWGN only | 2T2R | -6
-4
-2
0
2
4
6
8
10
| 2T4R | -6
-4
-2
0
2
4
6
8
10

## Summary-SINR (hidden)
SINR for 70% of Max T-put
Parameters | [5 empty] | Intel |  | Huawei |  | Ericsson |  | Company 4 |  | Company 5 |  | Company 6 |  | Company 7 |  | Span |  | Avarage |  | MMSE-IRC gain
Duplex mode | Channel model | Number of UE Rx antenna | DIP1 | DIP2 | MCS | MMSE-MRC | MMSE-IRC | MMSE-MRC | MMSE-IRC | MMSE-MRC | MMSE-IRC | MMSE-MRC | MMSE-IRC | MMSE-MRC | MMSE-IRC | MMSE-MRC | MMSE-IRC | MMSE-MRC | MMSE-IRC | MMSE-MRC | MMSE-IRC | MMSE-MRC | MMSE-IRC
FDD (15 kHz, 10 MHz) | TDLA | 2 Rx | -1.73 | -8.66 | MCS 4 | #REF! | #REF! | -3.5 | -5.4 | #REF! | #REF! | [8 empty] | #REF! | #REF! | #REF! | #REF! | #REF!
[5 empty] | MCS 13 | #REF! | #REF! | 4.1 | 2.7 | #REF! | #REF! | [8 empty] | #REF! | #REF! | #REF! | #REF! | #REF!
|  |  | -1.73 | N/A | MCS 4 |  |  | -3.5 | -5.1 | #REF! | #REF! | [8 empty] | #REF! | #REF! | #REF! | #REF! | #REF!
[5 empty] | MCS 13 |  |  | 4.1 | 2.8 | #REF! | #REF! | [8 empty] | #REF! | #REF! | #REF! | #REF! | #REF!
|  |  | #REF! | #REF! | MCS 4 | #REF! | #REF! |  |  | #REF! | #REF! | [8 empty] | #REF! | #REF! | #REF! | #REF! | #REF!
[5 empty] | MCS 13 | #REF! | #REF! |  |  | #REF! | #REF! | [8 empty] | #REF! | #REF! | #REF! | #REF! | #REF!
|  | 4 Rx | -1.73 | -8.66 | MCS 4 | #REF! | #REF! | -6 | -9.9 | #REF! | #REF! | [8 empty] | #REF! | #REF! | #REF! | #REF! | #REF!
[5 empty] | MCS 13 | #REF! | #REF! | 1.4 | -0.9 | #REF! | #REF! | [8 empty] | #REF! | #REF! | #REF! | #REF! | #REF!
|  |  | -1.73 | N/A | MCS 4 |  |  | -5.9 | -9 | #REF! | #REF! | [8 empty] | #REF! | #REF! | #REF! | #REF! | #REF!
[5 empty] | MCS 13 |  |  | 1.4 | -0.4 | #REF! | #REF! | [8 empty] | #REF! | #REF! | #REF! | #REF! | #REF!
|  |  | #REF! | #REF! | MCS 4 | #REF! | #REF! |  |  | #REF! | #REF! | [8 empty] | #REF! | #REF! | #REF! | #REF! | #REF!
[5 empty] | MCS 13 | #REF! | #REF! |  |  | #REF! | #REF! | [8 empty] | #REF! | #REF! | #REF! | #REF! | #REF!
| TDLC | 2 Rx | -1.73 | -8.66 | MCS 4 | #REF! | #REF! | -3.1 | -4.8 | #REF! | #REF! | [8 empty] | #REF! | #REF! | #REF! | #REF! | #REF!
[5 empty] | MCS 13 | #REF! | #REF! | 4.9 | 3.6 | #REF! | #REF! | [8 empty] | #REF! | #REF! | #REF! | #REF! | #REF!
|  |  | -1.73 | N/A | MCS 4 |  |  | -3.1 | -4.6 | #REF! | #REF! | [8 empty] | #REF! | #REF! | #REF! | #REF! | #REF!
[5 empty] | MCS 13 |  |  | 4.9 | 3.8 | #REF! | #REF! | [8 empty] | #REF! | #REF! | #REF! | #REF! | #REF!
|  |  | #REF! | #REF! | MCS 4 | #REF! | #REF! |  |  | #REF! | #REF! | [8 empty] | #REF! | #REF! | #REF! | #REF! | #REF!
[5 empty] | MCS 13 | #REF! | #REF! |  |  | #REF! | #REF! | [8 empty] | #REF! | #REF! | #REF! | #REF! | #REF!
|  | 4 Rx | -1.73 | -8.66 | MCS 4 | #REF! | #REF! |  |  | #REF! | #REF! | [8 empty] | #REF! | #REF! | #REF! | #REF! | #REF!
[5 empty] | MCS 13 | #REF! | #REF! |  |  | #REF! | #REF! | [8 empty] | #REF! | #REF! | #REF! | #REF! | #REF!
|  |  | -1.73 | N/A | MCS 4 |  |  |  |  | #REF! | #REF! | [8 empty] | #REF! | #REF! | #REF! | #REF! | #REF!
[5 empty] | MCS 13 |  |  |  |  | #REF! | #REF! | [8 empty] | #REF! | #REF! | #REF! | #REF! | #REF!
|  |  | #REF! | #REF! | MCS 4 | #REF! | #REF! |  |  | #REF! | #REF! | [8 empty] | #REF! | #REF! | #REF! | #REF! | #REF!
[5 empty] | MCS 13 | #REF! | #REF! |  |  | #REF! | #REF! | [8 empty] | #REF! | #REF! | #REF! | #REF! | #REF!
TDD (30 kHz, 40 MHz) | TDLA | 2 Rx | -1.73 | -8.66 | MCS 4 | [14 empty] | 0 | 0 | #DIV/0! | #DIV/0! | #DIV/0!
[5 empty] | MCS 13 | [14 empty] | 0 | 0 | #DIV/0! | #DIV/0! | #DIV/0!
|  |  | -1.73 | N/A | MCS 4 | [14 empty] | 0 | 0 | #DIV/0! | #DIV/0! | #DIV/0!
[5 empty] | MCS 13 | [14 empty] | 0 | 0 | #DIV/0! | #DIV/0! | #DIV/0!
|  |  | #REF! | #REF! | MCS 4 | [14 empty] | 0 | 0 | #DIV/0! | #DIV/0! | #DIV/0!
[5 empty] | MCS 13 | [14 empty] | 0 | 0 | #DIV/0! | #DIV/0! | #DIV/0!
|  | 4 Rx | -1.73 | -8.66 | MCS 4 | [14 empty] | 0 | 0 | #DIV/0! | #DIV/0! | #DIV/0!
[5 empty] | MCS 13 | [14 empty] | 0 | 0 | #DIV/0! | #DIV/0! | #DIV/0!
|  |  | -1.73 | N/A | MCS 4 | [14 empty] | 0 | 0 | #DIV/0! | #DIV/0! | #DIV/0!
[5 empty] | MCS 13 | [14 empty] | 0 | 0 | #DIV/0! | #DIV/0! | #DIV/0!
|  |  | #REF! | #REF! | MCS 4 | [14 empty] | 0 | 0 | #DIV/0! | #DIV/0! | #DIV/0!
[5 empty] | MCS 13 | [14 empty] | 0 | 0 | #DIV/0! | #DIV/0! | #DIV/0!
| TDLC | 2 Rx | -1.73 | -8.66 | MCS 4 | [14 empty] | 0 | 0 | #DIV/0! | #DIV/0! | #DIV/0!
[5 empty] | MCS 13 | [14 empty] | 0 | 0 | #DIV/0! | #DIV/0! | #DIV/0!
|  |  | -1.73 | N/A | MCS 4 | [14 empty] | 0 | 0 | #DIV/0! | #DIV/0! | #DIV/0!
[5 empty] | MCS 13 | [14 empty] | 0 | 0 | #DIV/0! | #DIV/0! | #DIV/0!
|  |  | #REF! | #REF! | MCS 4 | [14 empty] | 0 | 0 | #DIV/0! | #DIV/0! | #DIV/0!
[5 empty] | MCS 13 | [14 empty] | 0 | 0 | #DIV/0! | #DIV/0! | #DIV/0!
|  | 4 Rx | -1.73 | -8.66 | MCS 4 | [14 empty] | 0 | 0 | #DIV/0! | #DIV/0! | #DIV/0!
[5 empty] | MCS 13 | [14 empty] | 0 | 0 | #DIV/0! | #DIV/0! | #DIV/0!
|  |  | -1.73 | N/A | MCS 4 | [14 empty] | 0 | 0 | #DIV/0! | #DIV/0! | #DIV/0!
[5 empty] | MCS 13 | [14 empty] | 0 | 0 | #DIV/0! | #DIV/0! | #DIV/0!
|  |  | #REF! | #REF! | MCS 4 | [14 empty] | 0 | 0 | #DIV/0! | #DIV/0! | #DIV/0!
[5 empty] | MCS 13 | [14 empty] | 0 | 0 | #DIV/0! | #DIV/0! | #DIV/0!