## Cover Sheet
3GPP RAN WG4 Meeting #103-e Electronic Meeting, May 09 - May 20, 2022
Tdoc number: | R4-2208412
Agenda item: | 9.1.2.1
Source: | CMCC BUPT
Title: | PAD testing results of CMCC & BUPT joint lab
Document for: | Discussion
Abstract: | This contribution presents all six PAD testing results of CMCC&BUPT joint lab.

## General Info
Band for NR FR1 MIMO OTA lab alignment
Band # | n41, n78
Bandwidth | 40MHz
SCS | 30kHz
Test Methodology
Test system | Multi-Probe Anechoic Chamber (MPAC)
Test Plan | TS 38.151
Channel Model
Channel Model (per 3GPP TS 38.151 Annex C.1) | UMa CDL-C
Mobile Speed | 30km/h
Performance alignment device (PAD) information
UE Type | Smartphone
Operation Mode | NR Standalone (SA)
Test Conditions
Usage Mode | Free Space
EUT Positioning | Per 3GPP TS 38.151 Annex A.3
Lab information
Name | CMCC & BUPT joint lab
Location | Beijing
Test Methodology: MPAC. Number of dual polarized probes | 16
gNodeB Emulator (optional) | <StarPoint SP9500>
gNodeB emulator configurations | Per 3GPP TS 38.151 Annex E.1
Max Theoretical TP [Mbps] TDD: 138.646 | 138.646
Max DL RS-EPRE at UE | -77dBm/30kHz
Channel Emulator (optional) | Keysight Propsim F64

## PAD measurement results
PAD_n41_1
Band | Channel |  | SMODE,70 [dBm/30kHz] |  |  | TRMSaverage,70 [dBm/30kHz] | Number of UE orientations fail to reach 70%TP
|  |  | FS_DMP | FS_DML | FS_DMSU |  | FS_DMP | FS_DML | FS_DMSU
n41 40MHz | Mid | 518598 | -97.54 | -97.68 | -97.62 | -97.61 | 0 | 0 | 0
PAD_n41_2
Band | Channel |  | SMODE,70 [dBm/30kHz] |  |  | TRMSaverage,70 [dBm/30kHz] | Number of UE orientations fail to reach 70%TP
|  |  | FS_DMP | FS_DML | FS_DMSU |  | FS_DMP | FS_DML | FS_DMSU
n41 40MHz | Mid | 518598 | -98.14 | -98.5 | -96.34 | -97.8 | 0 | 0 | 0
PAD_n41_3
Band | Channel |  | SMODE,70 [dBm/30kHz] |  |  | TRMSaverage,70 [dBm/30kHz] | Number of UE orientations fail to reach 70%TP
|  |  | FS_DMP | FS_DML | FS_DMSU |  | FS_DMP | FS_DML | FS_DMSU
n41 40MHz | Mid | 518598 | -98.04 | -97.17 | -96.87 | -97.39 | 0 | 0 | 0
PAD_n78_1
Band | Channel |  | SMODE,70 [dBm/30kHz] |  |  | TRMSaverage,70 [dBm/30kHz] | Number of UE orientations fail to reach 70%TP
|  |  | FS_DMP | FS_DML | FS_DMSU |  | FS_DMP | FS_DML | FS_DMSU
n78 40MHz | Mid | 636666 | -95.41 | -97.41 | -96.56 | -96.54 | 0 | 0 | 0
PAD_n78_2
Band | Channel |  | SMODE,70 [dBm/30kHz] |  |  | TRMSaverage,70 [dBm/30kHz] | Number of UE orientations fail to reach 70%TP
|  |  | FS_DMP | FS_DML | FS_DMSU |  | FS_DMP | FS_DML | FS_DMSU
n78 40MHz | Mid | 636666 | -96.61 | -96.35 | -94.65 | -95.95 | 0 | 0 | 0
PAD_n78_3
Band | Channel |  | SMODE,70 [dBm/30kHz] |  |  | TRMSaverage,70 [dBm/30kHz] | Number of UE orientations fail to reach 70%TP
|  |  | FS_DMP | FS_DML | FS_DMSU |  | FS_DMP | FS_DML | FS_DMSU
n78 40MHz | Mid | 636666 | -97.72 | -97.91 | -96.51 | -97.42 | 0 | 0 | 0