## Cover Sheet
3GPP RAN WG4 Meeting #103-e Electronic Meeting, May 09 – May 20, 2022
Tdoc number: | R4-2210943
Agenda item: | 9.2.1
Source: | vivo
Title: | 3GPP TRP/TRS Performance Test Campaign Template
Document for: | Approval
Abstract: | This spreadsheet presents a data template to be used during the upcoming FR1 TRP TRS Performance Test Campaign to collect measurement results from aligned test labs.

## General Info
Band for FR1 TRP TRS Performance Test Campaign
Band # | n41, n78 (other bands results can also be submitted)
Bandwidth | 100 MHz
SCS | 30 kHz
Test Methodology
Test system | Anechoic Chamber system
Test configuration | Refer to 3GPP TR 38.834 v17.0.0
General DUT information
UE Type | Smartphone
Power Class | PC2 with 1Tx (1st priority), PC3 is not precluded
UE size | Size 1 (width >72mm and ≤92mm)
Operation Mode | NR Standalone (SA)
Number of Low/Mid/High end devices (optional) | < added by test lab>
Test Conditions
Usage Mode | Hand phantom only (Browsing mode): Hand Left (HL) and Hand Right (HR)
Hand Phantom | Wide Grip Hand
TRP and TRS Quantities | < added by test lab> [traditional sin(theta) weighting or Clenshaw-Curtis quadrature]
Lab information
Name | < added by test lab>
Location | < added by test lab>
ISO 17025 accredited lab | Yes
Test Methodology: | Anechoic Chamber
gNodeB Emulator | < added by test lab>
Note1: For UE support PC2 at one band, PC3 should not be tested.
Note2: TAS OFF should be confirmed for all the UEs (i.e., lock the UE antenna to primary antenna yielding best TRP, assistants from OEM may be needed).
Note2: Time-averaging algorithm (TAA) OFF should be confirmed for all the UEs, assistants from OEM may be needed.
Note4: 3GPP TR 38.834 v17.0.0, https://www.3gpp.org/ftp/Specs/archive/38_series/38.834/38834-h00.zip

## PC2 measurement results
DUT1 All supported bands: xxx
Operating Band | Channel |  | TRP (dBm) |  | TRP_average (dBm) | Channel |  | TRS (dBm) |  | TRS_average (dBm)
|  |  | HL | HR |  |  |  | HL | HR
n41 100MHz | Low | 509202 |  |  |  | Low | 509202
| Mid | 518598 |  |  |  | Mid | 518598
| High | 528000 |  |  |  | High | 528000
n78 100MHz | Low | 623334 |  |  |  | Low | 623334
| Mid | 636666 |  |  |  | Mid | 636666
| High | 650000 |  |  |  | High | 650000
DUT2 All supported bands: xxx
Operating Band | Channel |  | TRP (dBm) |  | TRP_average (dBm) | Channel |  | TRS (dBm) |  | TRS_average (dBm)
|  |  | HL | HR |  |  |  | HL | HR
n41 100MHz | Low | 509202 |  |  |  | Low | 509202
| Mid | 518598 |  |  |  | Mid | 518598
| High | 528000 |  |  |  | High | 528000
n78 100MHz | Low | 623334 |  |  |  | Low | 623334
| Mid | 636666 |  |  |  | Mid | 636666
| High | 650000 |  |  |  | High | 650000
DUT3 All supported bands: xxx
Operating Band | Channel |  | TRP (dBm) |  | TRP_average (dBm) | Channel |  | TRS (dBm) |  | TRS_average (dBm)
|  |  | HL | HR |  |  |  | HL | HR
n41 100MHz | Low | 509202 |  |  |  | Low | 509202
| Mid | 518598 |  |  |  | Mid | 518598
| High | 528000 |  |  |  | High | 528000
n78 100MHz | Low | 623334 |  |  |  | Low | 623334
| Mid | 636666 |  |  |  | Mid | 636666
| High | 650000 |  |  |  | High | 650000
….
DUTn All supported bands: xxx
Operating Band | Channel |  | TRP (dBm) |  | TRP_average (dBm) | Channel |  | TRS (dBm) |  | TRS_average (dBm)
|  |  | HL | HR |  |  |  | HL | HR
n41 100MHz | Low | 509202 |  |  |  | Low | 509202
| Mid | 518598 |  |  |  | Mid | 518598
| High | 528000 |  |  |  | High | 528000
n78 100MHz | Low | 623334 |  |  |  | Low | 623334
| Mid | 636666 |  |  |  | Mid | 636666
| High | 650000 |  |  |  | High | 650000

## PC3 measurement results
DUT1 All supported bands: xxx
Operating Band | Channel |  | TRP (dBm) |  | TRP_average (dBm) | Channel |  | TRS (dBm) |  | TRS_average (dBm)
|  |  | HL | HR |  |  |  | HL | HR
n41 100MHz | Low | 509202 |  |  |  | Low | 509202
| Mid | 518598 |  |  |  | Mid | 518598
| High | 528000 |  |  |  | High | 528000
n78 100MHz | Low | 623334 |  |  |  | Low | 623334
| Mid | 636666 |  |  |  | Mid | 636666
| High | 650000 |  |  |  | High | 650000
DUT2 All supported bands: xxx
Operating Band | Channel |  | TRP (dBm) |  | TRP_average (dBm) | Channel |  | TRS (dBm) |  | TRS_average (dBm)
|  |  | HL | HR |  |  |  | HL | HR
n41 100MHz | Low | 509202 |  |  |  | Low | 509202
| Mid | 518598 |  |  |  | Mid | 518598
| High | 528000 |  |  |  | High | 528000
n78 100MHz | Low | 623334 |  |  |  | Low | 623334
| Mid | 636666 |  |  |  | Mid | 636666
| High | 650000 |  |  |  | High | 650000
DUT3 All supported bands: xxx
Operating Band | Channel |  | TRP (dBm) |  | TRP_average (dBm) | Channel |  | TRS (dBm) |  | TRS_average (dBm)
|  |  | HL | HR |  |  |  | HL | HR
n41 100MHz | Low | 509202 |  |  |  | Low | 509202
| Mid | 518598 |  |  |  | Mid | 518598
| High | 528000 |  |  |  | High | 528000
n78 100MHz | Low | 623334 |  |  |  | Low | 623334
| Mid | 636666 |  |  |  | Mid | 636666
| High | 650000 |  |  |  | High | 650000
….
DUTn All supported bands: xxx
Operating Band | Channel |  | TRP (dBm) |  | TRP_average (dBm) | Channel |  | TRS (dBm) |  | TRS_average (dBm)
|  |  | HL | HR |  |  |  | HL | HR
n41 100MHz | Low | 509202 |  |  |  | Low | 509202
| Mid | 518598 |  |  |  | Mid | 518598
| High | 528000 |  |  |  | High | 528000
n78 100MHz | Low | 623334 |  |  |  | Low | 623334
| Mid | 636666 |  |  |  | Mid | 636666
| High | 650000 |  |  |  | High | 650000