## Cover Sheet
3GPP TSG-RAN WG4 Meeting #107 R4-2308793 Incheon, South Korea, 22 – 26 May, 2023 Title: Summary of 1Rx RedCap simulations Source: Ericsson Agenda item: 8.23.3.4 Document for: Information
In this contribution simulation results submitted by companies to RAN4#107 meeting are summarized. Following contributions containing 1Rx simulation results are taken into consideration while preparing this summary document: [1] R4-2305777, Simulation results for 1Rx RedCap UE positioning measurements, Ericsson. [2] R4-2308792, Simulation results for 1Rx RedCap, Ericsson. [3] R4-2305337, Initial simulation results for PRS measurement with 1RX, Huawei. [4] R4-2305672, Simulation results for 1Rx RedCap UEs without frequency hopping, Qualcomm Incorporated. [5] R4-2307415, Simulation results for 1Rx RedCap UE PRS measurements, CATT. [6] R4-2308670, Updated simulation results for PRS measurement with 1RX, Huawei, HiSilicon. [7] R4-2309132, Simulation results for 1Rx RedCap UEs without frequency hopping - reduced number of samples, Qualcomm Incorporated.
Note: Updated simulation assumptions for 1Rx positioning measurements were agreed in RAN4#106bis.e. The agreed parameters are captured in R4-2306350.

## RSTD Rel. 17 side condition
SINR = [-6,-13]dB, AWGN, 4 samples
FR | SCS(kHz) | PRS BW (PRBs) | Absolute RSTD error (Tc)
|  |  | Qualcomm | Huawei | Ericsson (without margin) | CATT
[6 empty] | Cell 2 | Cell 3
FR1 | 15 | 24 | 155 | 180 | 12 | 77.53 | 108.9
|  | 52 | 66 | 136 | 8 | 34.5 | 1784
|  | 104 | 38 | 75 | 3 | 15.87 | 30.1
| 30 | 24 | 68 | 112 | 6 | 38.77 | 59.02
|  | 48 | 40 | 75 | 4 | 19.99 | 4074
| 60 | 24 |  | 78 | 4 | 19.33 | 5872
FR2 | 60 | 24 | 38
|  | 64 | 17
| 120 | 32 | 18
|  | 64 | 9
SINR = [-3,-6]dB, AWGN, 1 sample
FR | SCS(kHz) | PRS BW (PRBs) | Absolute RSTD error (Tc)
|  |  | Qualcomm | Huawei | Ericsson (without margin)
FR1 | 15 | 52 |  | 172
|  | 104 |  | 98
| 30 | 48 |  | 102
SINR = [-6,-13]dB, TDL-A, 4 samples
FR | SCS(kHz) | PRS BW (PRBs) | Absolute RSTD error (Tc)
|  |  | Qualcomm | Huawei | Ericsson (without margin) | CATT
[6 empty] | Cell 2 | Cell 3
FR1 | 15 | 24 | 366 | 267 | 79 | 127.8 | 4134
|  | 52 | 345 | 9999 | 61 | 76.65 | 5249
|  | 104 | 94 | 9999 | 39 | 44.04 | 4762
| 30 | 24 | 227 | 192 | 61 | 72.43 | 4797
|  | 48 | 196 | 9999 | 40 | 46.99 | 5617
| 60 | 24 |  | 153 | 40 | 42.68 | 5872
SINR = [-6,-13]dB, TDL-C, 4 samples
FR | SCS(kHz) | PRS BW (PRBs) | Absolute RSTD error (Tc)
|  |  | Qualcomm | Huawei | Ericsson (without margin) | CATT
[6 empty] | Cell 2 | Cell 3
FR1 | 15 | 24 |  |  | 191 | 302.9 | 2350
|  | 52 |  |  | 245 | 330.9 | 5271
|  | 104 |  |  | 67 | 140.5 | 5064
| 30 | 24 |  |  | 260 | 307.1 | 4366
|  | 48 |  |  | 25 | 153.7 | 5638
| 60 | 24 |  |  | 22 | 352.5 | 5872
FR2 | 60 | 64 | 72
| 120 | 64 | 62
SINR = [-6,-13]dB, TDL-B, 4 samples
FR | SCS(kHz) | PRS BW (PRBs) | Absolute RSTD error (Tc)
|  |  | Qualcomm | Huawei | Ericsson (without margin) | CATT
[6 empty] | Cell 2 | Cell 3
FR1 | 15 | 24 |  |  | 97 | 131.5 | 449.2
|  | 52 |  |  | 69 | 130.8 | 5266
|  | 104 |  |  | 47 | 79.95 | 5119
| 30 | 24 |  |  | 55 | 85.9 | 4225
|  | 48 |  |  | 48 | 89.34 | 5633
| 60 | 24 |  |  | 43 | 82.34 | 5872

## RSTD Higher side conditions
SINR = [-3,-6]dB, AWGN, 4 samples, Absolute accuracy | [6 empty] | SINR = [0,-6]dB, AWGN, 4 samples | [8 empty] | SINR = [-3,-6]dB, AWGN, 1 sample
FR | SCS(kHz) | PRS BW (PRBs) | RSTD error (Tc) |  |  |  | FR | SCS(kHz) | PRS BW (PRBs) | RSTD error (Tc) | [5 empty] | FR | SCS(kHz) | PRS BW (PRBs) | RSTD error (Tc)
|  |  | Ericsson (without margin) | Company X | CATT [-3, -6, -6]dB |  |  |  |  | Ericsson (without margin) |  | Company X |  | Company Y |  |  |  |  | Qualcomm |  | Company X | Company Y
|  |  | 90th %ile | Xth %ile | Cell 2 | Cell 3 |  |  |  | 5th %ile | 95th %ile | 5th %ile | 95th %ile | 5th %ile | 95th %ile |  |  |  | 5th %ile | 95th %ile | 5th %ile | 5th %ile | 95th %ile
FR1 | 15 | 24 | 6 |  | 63.37 | 79.11 | FR1 | 15 | 24 | -5 | 5 |  |  |  |  | FR1 | 15 | 52 | -66 | 66
|  | 52 | 4 |  | 27.89 | 170 |  |  | 52 | -4 | 4 | [6 empty] | 104 | -38 | 38
|  | 104 | 2 |  | 13.42 | 89.46 |  |  | 104 | -2 | 2 | [5 empty] | 30 | 48 | -38 | 38
| 30 | 24 | 3 |  | 31.96 | 44.69 |  | 30 | 24 | -3 | 3
|  | 48 | 3 |  | 16.4 | 158.4 |  |  | 48 | -2 | 2
| 60 | 24 | 2 |  | 15.97 | 5872 |  | 60 | 24 | -2 | 2
TDL-A, 4 samples | [6 empty] | SINR = [0,-6]dB, TDL-A, 4 samples
FR | SCS(kHz) | PRS BW (PRBs) | RSTD error (Tc) |  |  |  | FR | SCS(kHz) | PRS BW (PRBs) | RSTD error (Tc)
|  |  | Ericsson [-3, -6]dB (without margin) | Huawei [-6, -10]dB | CATT [-3, -6, -6]dB |  |  |  |  | Ericsson (without margin) |  | Company X |  | Company Y
|  |  | 90th %ile | 90%-ile | Cell 2 | Cell 3 |  |  |  | 5th %ile | 95th %ile | 5th %ile | 95th %ile | 5th %ile | 95th %ile
FR1 | 15 | 24 | 80 | 150 | 119.9 | 127 | FR1 | 15 | 24 | -80 | 76
|  | 52 | 66 | 165 | 70.61 | 192.5 |  |  | 52 | -67 | 61
|  | 104 | 39 | 110 | 44.68 | 203.5 |  |  | 104 | -37 | 39
| 30 | 24 | 68 | 118 | 69.45 | 72.34 |  | 30 | 24 | -69 | 64
|  | 48 | 40 | 120 | 44.56 | 200.4 |  |  | 48 | -40 | 40
| 60 | 24 | 40 | 96 | 41.52 | 5872 |  | 60 | 24 | -38 | 41
SINR = [-3,-6]dB, TDL-B, 4 samples | [6 empty] | SINR = [0,-6]dB, TDL-B, 4 samples
FR | SCS(kHz) | PRS BW (PRBs) | RSTD error (Tc) |  |  |  | FR | SCS(kHz) | PRS BW (PRBs) | RSTD error (Tc)
|  |  | Ericsson (without margin) | Company X | CATT [-3, -6, -6]dB |  |  |  |  | Ericsson (without margin) |  | Company X |  | Company Y
|  |  | 90th %ile | 5th %ile | Cell 2 | Cell 3 |  |  |  | 5th %ile | 95th %ile | 5th %ile | 95th %ile | 5th %ile | 95th %ile
FR1 | 15 | 24 | 96 |  | 130.5 | 100.6 | FR1 | 15 | 24 | -96 | 95
|  | 52 | 74 |  | 99.07 | 241.4 |  |  | 52 | -73 | 69
|  | 104 | 47 |  | 55.77 | 194.5 |  |  | 104 | -41 | 47
| 30 | 24 | 61 |  | 82.74 | 71.29 |  | 30 | 24 | -61 | 55
|  | 48 | 47 |  | 54.12 | 192.4 |  |  | 48 | -43 | 47
| 60 | 24 | 42 |  | 52.51 | 5871 |  | 60 | 24 | -41 | 42
SINR = [-3,-6]dB, TDL-C, 4 samples | [6 empty] | SINR = [0,-6]dB, TDL-C, 4 samples
FR | SCS(kHz) | PRS BW (PRBs) | RSTD error (Tc) |  |  |  | FR | SCS(kHz) | PRS BW (PRBs) | RSTD error (Tc)
|  |  | Ericsson (without margin) | Company X | CATT [-3, -6, -6]dB |  |  |  |  | Ericsson (without margin) |  | Company X |  | Company Y
|  |  | 90th %ile | 5th %ile | Cell 2 | Cell 3 |  |  |  | 5th %ile | 95th %ile | 5th %ile | 95th %ile | 5th %ile | 95th %ile
FR1 | 15 | 24 | 212 |  | 204.5 | 176.6 | FR1 | 15 | 24 | -219 | 193
|  | 52 | 261 |  | 165.2 | 153.5 |  |  | 52 | -261 | 251
|  | 104 | 140 |  | 111.2 | 101.3 |  |  | 104 | -141 | 130
| 30 | 24 | 261 |  | 142.3 | 115.9 |  | 30 | 24 | -262 | 261
|  | 48 | 136 |  | 110 | 100.5 |  |  | 48 | -144 | 102
| 60 | 24 | 134 |  | 112.1 | 5872 |  | 60 | 24 | -139 | 107

## UE Rx-Tx Rel. 17 side condition
AWGN, 4 samples
FR | SCS(kHz) | PRS BW (PRBs) | Absolute UE Rx-Tx error (Tc)
|  |  | Qualcomm |  |  | Huawei |  | Ericsson (without margin) |  | CATT [-3,-13, -13]dB
|  |  | SINR = -3dB | SINR = -6dB | SINR = -13dB | SINR = -3dB | SINR = -13dB | SINR = -3dB | SINR = -13dB | Cell 1 | Cell 2 | Cell 3
FR1 | 15 | 24 | 118 | 121 | 124 | 112 | 135 | 4 | 12 | 64.57 | 76.41 | 104.3
|  | 52 | 57 | 58 | 63 | 88 | 118 | 2 | 7 | 28.06 | 34.04 | 228.7
|  | 104 | 28 | 31 | 32 | 42 | 52 | 1 | 3 | 13.6 | 15.76 | 29.17
| 30 | 24 | 56 | 58 | 62 | 75 | 92 | 2 | 6 | 32.28 | 38.2 | 56.63
|  | 48 | 28 | 30 | 34 | 48 | 63 | 2 | 4 | 16.56 | 19.65 | 833.9
| 60 | 24 |  |  |  | 50 | 60 | 1 | 3 | 16.13 | 18.96 | 5874
FR2 | 60 | 24 | 29 | 30 | 31
|  | 64 | 14 | 15 | 16
| 120 | 32 | 15 | 15 | 15
|  | 64 | 8 | 8 | 8
TDL-A, 4 samples
FR | SCS(kHz) | PRS BW (PRBs) | Absolute UE Rx-Tx error (Tc)
|  |  | Qualcomm |  |  | Huawei |  | Ericsson (without margin) |  | CATT [-3,-13, -13]dB
|  |  | SINR = -3dB | SINR = -6dB | SINR = -13dB | SINR = -3dB | SINR = -13dB | SINR = -3dB | SINR = -13dB | Cell 1 | Cell 2 | Cell 3
FR1 | 15 | 24 | 187 | 189 | 735 | 216 | 245 | 87 | 91 | 64.57 | 76.41 | 104.3
|  | 52 | 143 | 149 | 828 | 172 | 9999 | 75 | 79 | 28.06 | 34.04 | 228.7
|  | 104 | 104 | 103 | 134 | 124 | 9999 | 54 | 54 | 13.6 | 15.76 | 29.17
| 30 | 24 | 149 | 159 | 482 | 156 | 175 | 76 | 80 | 32.28 | 38.2 | 56.63
|  | 48 | 117 | 121 | 628 | 122 | 9999 | 56 | 57 | 16.56 | 19.65 | 833.9
| 60 | 24 |  |  |  | 118 | 144 | 56 | 57 | 16.13 | 18.96 | 5874
TDL-C, 4 samples
FR | SCS(kHz) | PRS BW (PRBs) | Absolute UE Rx-Tx error (Tc)
|  |  | Qualcomm |  |  | Huawei |  | Ericsson (without margin) |  | CATT [-3,-13, -13]dB
|  |  | SINR = -3dB | SINR = -6dB | SINR = -13dB | SINR = -3dB | SINR = -13dB | SINR = -3dB | SINR = -13dB | Cell 1 | Cell 2 | Cell 3
FR1 | 15 | 24 | [5 empty] | 379 | 383 | 208.3 | 312.2 | 367.6
|  | 52 | [5 empty] | 341 | 370 | 189.9 | 332.2 | 1910
|  | 104 | [5 empty] | 133 | 136 | 111.2 | 141.8 | 964.5
| 30 | 24 | [5 empty] | 359 | 370 | 192.3 | 310.7 | 444.4
|  | 48 | [5 empty] | 137 | 199 | 110.7 | 159.7 | 2189
| 60 | 24 | [5 empty] | 137 | 142 | 119.2 | 357.8 | 5874
FR2 | 60 | 64 | 87 | 89 | 141
| 120 | 64 | 81 | 83 | 816
TDL-B, 4 samples
FR | SCS(kHz) | PRS BW (PRBs) | Absolute UE Rx-Tx error (Tc)
|  |  | Qualcomm |  |  | Huawei |  | Ericsson (without margin) |  | CATT [-3,-13, -13]dB
|  |  | SINR = -3dB | SINR = -6dB | SINR = -13dB | SINR = -3dB | SINR = -13dB | SINR = -3dB | SINR = -13dB | Cell 1 | Cell 2 | Cell 3
FR1 | 15 | 24 | [5 empty] | 140 | 143 | 131.3 | 133.7 | 143.1
|  | 52 | [5 empty] | 96 | 104 | 99.78 | 144.2 | 1894
|  | 104 | [5 empty] | 71 | 72 | 55.78 | 81.3 | 1075
| 30 | 24 | [5 empty] | 89 | 97 | 85.18 | 88.95 | 381.7
|  | 48 | [5 empty] | 71 | 73 | 54.68 | 91.63 | 2260
| 60 | 24 | [5 empty] | 70 | 71 | 52.78 | 85.05 | 5874
AWGN, 1 sample
FR | SCS(kHz) | PRS BW (PRBs) | Absolute UE Rx-Tx error (Tc)
|  |  | Qualcomm |  |  | Huawei |  | Ericsson
FR1 |  |  | SINR = -3dB | SINR = -6dB | SINR = -13dB | SINR = 0dB | SINR = -6dB | SINR = -3dB | SINR = -13dB
| 15 | 52 |  |  |  | 75 | 96
|  | 104 |  |  |  | 47 | 58
| 30 | 48 |  |  |  | 46 | 55

## UE Rx-Tx Higher side condition
AWGN, 4 samples | [8 empty] | AWGN, 4 samples | [8 empty] | AWGN, 1 samples
FR | SCS(kHz) | PRS BW (PRBs) | Absolute UE Rx-Tx error (Tc) | [5 empty] | FR | SCS(kHz) | PRS BW (PRBs) | Absolute UE Rx-Tx error (Tc) | [5 empty] | FR | SCS(kHz) | PRS BW (PRBs) | Absolute UE Rx-Tx error (Tc)
|  |  | Ericsson (without margin) |  | Company X | CATT | [5 empty] | Ericsson (without margin) |  | Company X |  | Company X |  |  |  |  | Qualcomm |  | Company X |  | Company X
|  |  | SINR = -3dB | SINR = -6dB | SINR = -XdB | SINR = -3dB | SINR = -6dB | SINR = -6dB |  |  |  | SINR = 0dB | SINR = -6dB | SINR = -XdB | SINR = -XdB | SINR = -XdB | SINR = -XdB |  |  |  | SINR = 0dB | SINR = -6dB | SINR = -XdB | SINR = -XdB | SINR = -XdB | SINR = -XdB
FR1 | 15 | 24 | 4 | 5 |  | 63.22 | 63.72 | 79.36 | FR1 | 15 | 24 | 3 | 5 |  |  |  |  | FR1 | 15 | 52 | 57 | 58
|  | 52 | 3 | 3 |  | 25.71 | 26.5 | 106.2 |  |  | 52 | 2 | 3 | [6 empty] | 104 | 30 | 31
|  | 104 | 1 | 2 |  | 12.83 | 12.9 | 97.53 |  |  | 104 | 1 | 2 | [5 empty] | 30 | 24 | 28 | 30
| 30 | 24 | 3 | 3 |  | 31.41 | 32.15 | 44.81 |  | 30 | 24 | 2 | 3
|  | 48 | 2 | 2 |  | 15.6 | 15.66 | 68.89 |  |  | 48 | 1 | 2
| 60 | 24 | 2 | 2 |  | 15.73 | 16.04 | 5873 |  | 60 | 24 | 1 | 2
TDL-A, 4 samples | [8 empty] | TDL-A, 4 samples
FR | SCS(kHz) | PRS BW (PRBs) | Absolute UE Rx-Tx error (Tc) | [5 empty] | FR | SCS(kHz) | PRS BW (PRBs) | Absolute UE Rx-Tx error (Tc)
|  |  | Ericsson (without margin) |  | Huawei | CATT | [5 empty] | Ericsson (without margin) |  | Company X |  | Company X
|  |  | SINR = -3dB | SINR = -6dB | SINR = -10dB | SINR = -3dB | SINR = -6dB | SINR = -6dB |  |  |  | SINR = 0dB | SINR = -6dB | SINR = -XdB | SINR = -XdB | SINR = -XdB | SINR = -XdB
FR1 | 15 | 24 | 87 | 90 | 140 | 129.9 | 125.7 | 145.3 | FR1 | 15 | 24 | 87 | 90
|  | 52 | 76 | 77 | 163 | 67.93 | 69.42 | 248.6 |  |  | 52 | 76 | 77
|  | 104 | 54 | 53 | 138 | 43.7 | 43.61 | 176.9 |  |  | 104 | 54 | 53
| 30 | 24 | 76 | 77 | 125 | 73.13 | 73.27 | 85.87 |  | 30 | 24 | 76 | 78
|  | 48 | 56 | 55 | 122 | 43.93 | 43.13 | 207.1 |  |  | 48 | 56 | 55
| 60 | 24 | 56 | 55 | 106 | 44.27 | 43.43 | 5873 |  | 60 | 24 | 56 | 56
TDL-B, 4 samples | [8 empty] | TDL-B, 4 samples
FR | SCS(kHz) | PRS BW (PRBs) | Absolute UE Rx-Tx error (Tc) | [5 empty] | FR | SCS(kHz) | PRS BW (PRBs) | Absolute UE Rx-Tx error (Tc)
|  |  | Ericsson (without margin) |  | Company X | CATT | [5 empty] | Ericsson (without margin) |  | Company X |  | Company X
|  |  | SINR = -3dB | SINR = -6dB | SINR = -XdB | SINR = -3dB | SINR = -6dB | SINR = -6dB |  |  |  | SINR = 0dB | SINR = -6dB | SINR = -XdB | SINR = -XdB | SINR = -XdB | SINR = -XdB
FR1 | 15 | 24 | 140 | 142 |  | 133 | 133.9 | 105.6 | FR1 | 15 | 24 | 140 | 142
|  | 52 | 95 | 101 |  | 78.61 | 88.41 | 238.7 |  |  | 52 | 95 | 101
|  | 104 | 71 | 71 |  | 47.71 | 50.51 | 133.3 |  |  | 104 | 71 | 71
| 30 | 24 | 89 | 94 |  | 85.53 | 84.71 | 80.95 |  | 30 | 24 | 89 | 94
|  | 48 | 71 | 71 |  | 47.11 | 52.97 | 219.2 |  |  | 48 | 71 | 71
| 60 | 24 | 70 | 70 |  | 52.53 | 53.85 | 5873 |  | 60 | 24 | 70 | 70
TDL-C, 4 samples | [8 empty] | TDL-C, 4 samples
FR | SCS(kHz) | PRS BW (PRBs) | Absolute UE Rx-Tx error (Tc) | [5 empty] | FR | SCS(kHz) | PRS BW (PRBs) | Absolute UE Rx-Tx error (Tc)
|  |  | Ericsson (without margin) |  | Company X | CATT | [5 empty] | Ericsson (without margin) |  | Company X |  | Company X
|  |  | SINR = -3dB | SINR = -6dB | SINR = -XdB | SINR = -3dB | SINR = -6dB | SINR = -6dB |  |  |  | SINR = 0dB | SINR = -6dB | SINR = -XdB | SINR = -XdB | SINR = -XdB | SINR = -XdB
FR1 | 15 | 24 | 380 | 379 |  | 209.3 | 207.7 | 185.3 | FR1 | 15 | 24 | 381 | 379
|  | 52 | 338 | 350 |  | 135.9 | 146.3 | 141.9 |  |  | 52 | 340 | 354
|  | 104 | 133 | 133 |  | 71.76 | 77.6 | 55.4 |  |  | 104 | 133 | 133
| 30 | 24 | 359 | 361 |  | 150.6 | 174.5 | 154.3 |  | 30 | 24 | 358 | 360
|  | 48 | 137 | 138 |  | 86.42 | 91.89 | 82.83 |  |  | 48 | 136 | 138
| 60 | 24 | 137 | 138 |  | 110.8 | 111.4 | 5873 |  | 60 | 24 | 136 | 138

## PRS-RSRP Rel. 17 side condition
AWGN, 4 samples
FR | SCS(kHz) | PRS BW (PRBs) | Absolute PRS-RSRP error (dB)
|  |  | Qualcomm |  |  | Huawei |  | Ericsson |  | CATT [-3,-13, -13]dB
|  |  | SINR = -3dB | SINR = -6dB | SINR = -13dB | SINR = -3dB | SINR = -13dB | SINR = -3dB | SINR = -13dB | Cell 1 | Cell 2 | Cell 3
FR1 | 15 | 24 | 0,6 | 0,7 | 1,6 |  |  | 0,1 | 0,4 | 0.35 | 1.9 | 1.89
|  | 52 | 0,6 | 0,9 | 2,2 |  |  | 0,2 | 0,4 | 0.21 | 1.02 | 1.05
|  | 104 | 0,5 | 0,7 | 1,8 |  |  | 0,1 | 0,3 | 0.17 | 0.64 | 0.71
| 30 | 24 | 0,5 | 0,8 | 2,3 |  |  | 0,1 | 0,4 | 0.35 | 1.9 | 1.83
|  | 48 | 0,7 | 0,9 | 2,3 |  |  | 0,2 | 0,5 | 0.24 | 1.1 | 1.14
| 60 | 24 | [5 empty] | 0,1 | 0,4 | 0.35 | 1.9 | 1.89
FR2 | 60 | 24 | 0,5 | 0,8 | 2,6
|  | 64 | 0,9 | 1,5 | 4,4
| 120 | 32 | 0,6 | 1,1 | 3,5
|  | 64 | 1,1 | 1,9 | 5,4
TDL-A, 4 samples
FR | SCS(kHz) | PRS BW (PRBs) | Absolute PRS-RSRP error (dB)
|  |  | Qualcomm |  |  | Huawei |  | Ericsson |  | CATT [-3,-13, -13]dB
FR1 |  |  | SINR = -3dB | SINR = -6dB | SINR = -13dB | SINR = -3dB | SINR = -13dB | SINR = -3dB | SINR = -13dB | Cell 1 | Cell 2 | Cell 3
| 15 | 24 | 6,5 | 6,4 | 5,7 |  |  | 0,1 | 0,4 | 1.14 | 5.56 | 5.51
|  | 52 | 5,2 | 4,9 | 4,4 |  |  | 0,2 | 0,2 | 0.45 | 2.36 | 2.4
|  | 104 | 4,2 | 3,9 | 3,7 |  |  | 0,3 | 0,2 | 0.3 | 1.14 | 1.32
| 30 | 24 | 5,5 | 5,1 | 4,9 |  |  | 0,2 | 0,2 | 0.75 | 4.77 | 4.91
|  | 48 | 4,7 | 4,5 | 4,2 |  |  | 0,3 | 0,2 | 0.36 | 1.88 | 1.9
| 60 | 24 | [5 empty] | 0,3 | 0,2 | 1.14 | 5.56 | 5.51
TDL-C, 4 samples
FR | SCS(kHz) | PRS BW (PRBs) | Absolute PRS-RSRP error (dB)
|  |  | Qualcomm |  |  | Huawei |  | Ericsson |  | CATT [-3,-13, -13]dB
FR1 |  |  | SINR = -3dB | SINR = -6dB | SINR = -13dB | SINR = -3dB | SINR = -13dB | SINR = -3dB | SINR = -13dB | Cell 1 | Cell 2 | Cell 3
| 15 | 24 | [5 empty] | 1,2 | 1,1 | 0.44 | 3.7 | 3.66
|  | 52 | [5 empty] | 0,6 | 0,6 | 0.3 | 1.57 | 1.59
|  | 104 | [5 empty] | 0,5 | 0,5 | 0.19 | 1.02 | 0.98
| 30 | 24 | [5 empty] | 0,6 | 0,5 | 0.37 | 3.42 | 3.2
|  | 48 | [5 empty] | 0,5 | 0,5 | 0.28 | 1.47 | 1.57
| 60 | 24 | [7 empty] | 0.44 | 3.7 | 3.66
FR2 | 60 | 64 | 2,5 | 2,7 | 5,5
| 120 | 64 | 2,5 | 2,9 | 6,5
TDL-B, 4 samples
FR | SCS(kHz) | PRS BW (PRBs) | Absolute PRS-RSRP error (dB)
|  |  | Qualcomm |  |  | Huawei |  | Ericsson |  | CATT [-3,-13, -13]dB
FR1 |  |  | SINR = -3dB | SINR = -6dB | SINR = -13dB | SINR = -3dB | SINR = -13dB | SINR = -3dB | SINR = -13dB | Cell 1 | Cell 2 | Cell 3
| 15 | 24 | [5 empty] | 0,6 | 0,5 | 0.67 | 4.16 | 3.89
|  | 52 | [5 empty] | 0,5 | 0,5 | 0.32 | 1.65 | 1.65
|  | 104 | [5 empty] | 0,9 | 0,1 | 0.21 | 0.9 | 0.99
| 30 | 24 | [5 empty] | 0,5 | 0,4 | 0.46 | 3.45 | 3.35
|  | 48 | [5 empty] | 0,8 | 0,8 | 0.31 | 1.57 | 1.63
| 60 | 24 | [5 empty] | 0,9 | 0,8 | 0.67 | 4.16 | 3.89

## PRS-RSRP Higher side condition
AWGN, 4 samples | [7 empty] | AWGN, 4 samples |  |  |  |  | AWGN, 1 sample
FR | SCS(kHz) | PRS BW (PRBs) | Absolute PRS-RSRP error (dB) |  |  |  |  | FR | SCS(kHz) | PRS BW (PRBs) | Absolute PRS-RSRP error (dB) |  | FR | SCS(kHz) | PRS BW (PRBs) | Absolute PRS-RSRP error (dB)
|  |  | Ericsson |  | CATT | [5 empty] | Ericsson |  |  |  |  | Qualcomm
|  |  | SINR = -3dB | SINR = -6dB | SINR = -3dB | SINR = -10dB | SINR = -10dB |  |  |  | SINR = 0dB | SINR = -6dB |  |  |  | SINR = 0dB |  | SINR = -6dB
FR1 | 15 | 24 | 0.09 | 0.12 | 0.4 | 0.93 | 0.99 | FR1 | 15 | 24 | 0.06 | 0.12 |  |  |  | 5%-ile | 95%-ile | 5%-ile | 95%-ile
|  | 52 | 0.11 | 0.17 | 0.2 | 0.53 | 0.54 |  |  | 52 | 0.07 | 0.15 | FR1 | 15 | 52 | -0.5 | 0.5 | -0.9 | 0.9
|  | 104 | 0.08 | 0.12 | 0.14 | 0.39 | 0.35 |  |  | 104 | 0.05 | 0.11 |  |  | 104 | -0.3 | 0.3 | -0.7 | 0.7
| 30 | 24 | 0.1 | 0.13 | 0.43 | 1.07 | 0.96 |  | 30 | 24 | 0.06 | 0.13 |  | 30 | 48 | -0.5 | 0.5 | -0.9 | 0.9
|  | 48 | 0.13 | 0.18 | 0.29 | 0.76 | 0.73 |  |  | 48 | 0.09 | 0.17
| 60 | 24 | 0.09 | 0.13 | 0.45 | 0.93 | 1.04 |  | 60 | 24 | 0.06 | 0.13
TDL-A, 4 samples | [7 empty] | TDL-A, 4 samples
FR | SCS(kHz) | PRS BW (PRBs) | Absolute PRS-RSRP error (dB) |  |  |  |  | FR | SCS(kHz) | PRS BW (PRBs) | Absolute PRS-RSRP error (dB)
|  |  | Ericsson |  | CATT | [5 empty] | Ericsson
FR1 |  |  | SINR = -3dB | SINR = -6dB | SINR = -3dB | SINR = -10dB | SINR = -10dB | FR1 |  |  | SINR = 0dB | SINR = -6dB
| 15 | 24 | 0.03 | 0.05 | 1.04 | 2.79 | 3 |  | 15 | 24 | 0.03 | 0.07
|  | 52 | 0.12 | 0.1 | 0.36 | 1.32 | 1.15 |  |  | 52 | 0.14 | 0.1
|  | 104 | 0.22 | 0.22 | 0.22 | 0.6 | 0.52 |  |  | 104 | 0.22 | 0.21
| 30 | 24 | 0.11 | 0.09 | 0.74 | 2.44 | 2.52 |  | 30 | 24 | 0.12 | 0.08
|  | 48 | 0.21 | 0.18 | 0.48 | 1.44 | 1.38 |  |  | 48 | 0.21 | 0.17
| 60 | 24 | 0.24 | 0.21 | 0.64 | 1.67 | 1.49 |  | 60 | 24 | 0.24 | 0.19
TDL-B, 4 samples | [7 empty] | TDL-B, 4 samples
FR | SCS(kHz) | PRS BW (PRBs) | Absolute PRS-RSRP error (dB) |  |  |  |  | FR | SCS(kHz) | PRS BW (PRBs) | Absolute PRS-RSRP error (dB)
|  |  | Ericsson |  | CATT | [5 empty] | Ericsson
FR1 |  |  | SINR = -3dB | SINR = -6dB | SINR = -3dB | SINR = -10dB | SINR = -10dB | FR1 |  |  | SINR = 0dB | SINR = -6dB
| 15 | 24 | 0.59 | 0.62 | 0.61 | 2.07 | 2.34 |  | 15 | 24 | 0.59 | 0.6
|  | 52 | 0.47 | 0.48 | 0.27 | 0.9 | 0.67 |  |  | 52 | 0.45 | 0.45
|  | 104 | 0.86 | 0.89 | 0.19 | 0.51 | 0.56 |  |  | 104 | 0.85 | 0.88
| 30 | 24 | 0.5 | 0.48 | 0.53 | 1.42 | 1.45 |  | 30 | 24 | 0.48 | 0.47
|  | 48 | 0.78 | 0.8 | 0.38 | 1 | 1.04 |  |  | 48 | 0.78 | 0.8
| 60 | 24 | 0.87 | 0.86 | 1.32 | 1.35 | 0.57 |  | 60 | 24 | 0.86 | 0.84
TDL-C, 4 samples | [7 empty] | TDL-C, 4 samples
FR | SCS(kHz) | PRS BW (PRBs) | Absolute PRS-RSRP error (dB) |  |  |  |  | FR | SCS(kHz) | PRS BW (PRBs) | Absolute PRS-RSRP error (dB)
|  |  | Ericsson |  | CATT | [5 empty] | Ericsson
FR1 |  |  | SINR = -3dB | SINR = -6dB | SINR = -3dB | SINR = -10dB | SINR = -10dB | FR1 |  |  | SINR = 0dB | SINR = -6dB
| 15 | 24 | 1.11 | 1.1 | 0.55 | 1.71 | 1.61 |  | 15 | 24 | 1.1 | 1.08
|  | 52 | 0.54 | 0.56 | 0.35 | 0.92 | 0.93 |  |  | 52 | 0.51 | 0.55
|  | 104 | 0.47 | 0.46 | 0.2 | 0.59 | 0.47 |  |  | 104 | 0.46 | 0.46
| 30 | 24 | 0.53 | 0.56 | 0.53 | 1.36 | 1.29 |  | 30 | 24 | 0.51 | 0.54
|  | 48 | 0.5 | 0.49 | 0.35 | 1.11 | 1.1 |  |  | 48 | 0.48 | 0.48
| 60 | 24 | 0.51 | 0.51 | 0.61 | 1.55 | 1.6 |  | 60 | 24 | 0.5 | 0.49