## Cover Sheet
3GPP RAN WG4 Meeting #109 Chicago, US, November 13 – 17, 2023
Tdoc number: | R4-2320177
Agenda item: | 8.15.2.1
Source: | CAICT
Title: | CAICT Measurement results for 3GPP Rel-18 TRP TRS AC lab alignment activity
Document for: | Approval
Abstract: | This is CAICT's LAD measurement results for Rel-18 FR1 TRP TRS lab alignment activity.
Conclusion: | The measurement results submitted in this paper should be considered for Rel-18 lab alignment data analysis.

## General Info
Band for Rel-18 FR1 TRP TRS AC lab alignment
Band # | n28 and n78;
Bandwidth | n28, 20MHz CBW; n78, 100 MHz CBW;
SCS | n28, 15kHz SCS; n78, 30 kHz SCS;
Test Methodology
Test system | Anechoic Chamber system
Test Plan | 3GPP TS 38.161 v17.2.0
LAD information (reuse Rel17-LADs)
UE Type | Smartphone
Power Class | PC2
UE size | Size 1 (width >72mm and ≤92mm)
Operation Mode | NR Standalone (SA)
Supported NR Bands | LAD1: NR SA: n1/n3/n5/n8/n41/n77/n78
LAD2: NR SA: n1/n3/n5/n8/n41/n77/n78
LAD3: TBA
LAD4: TBA
Test Conditions
Usage Mode | Head and Hand scenario (Talk mode): BHHL and BHHR
Hand Phantom | Wide Grip Hand
Measurement Step size | 15-degrees TRP; 30-degrees TRS
Summation form | Traditional sinqq weights approach
Lab information
Name | CAICT
Location | Beijing, China
ISO 17025 accredited lab | Yes
Test Methodology: | Anechoic Chamber
gNodeB Emulator | Keysight E7515B UXM
Test system TRP expanded MU (optional) | < To be added>
Test system TRS expanded MU (optional) | < To be added> | SIR [dB] | [dB]
Version# of Hand Phantom Used | V3
Estimated Age of the Hand Phantom Used | 7 years
Estimated date of last verfication of Hand Phantom (Note2) | 2023.03
Note 1: Encourage test lab to provide assessed MU value of test system
Note 2: CTIA recommended "Phantom Hand compliance" or any equivalent Hand Phantom verification procedure

## AC meas. results (talk mode)
LAD1, IMEI:xx0735
Refer to 3GPP TS 38.161, Head and Hand phantom
Operating Band | UL Channel |  | UL RB | DL Channel |  | DL RB | TRP (dBm) |  | TRP_average (dBm) | Operating Band | UL Channel |  | UL RB | DL Channel |  | DL RB | TRS (dBm) |  | TRS_average (dBm)
[7 empty] | BHHL | BHHR | [8 empty] | BHHL | BHHR
n78 100MHz (30kHz SCS) | Low | 623334 | 135@67 | Low | 623334 | 273@0 | 11.3593 | 12.5596 | 11.9447 | n78 100MHz (30kHz SCS) | Low | 623334 | 270@0 | Low | 623334 | 273@0 | -82.0195 | -82.2478 | -83.1468
| Mid | 636666 |  | Mid | 636666 |  | 11.3232 | 12.162 |  |  | Mid | 636666 |  | Mid | 636666 |  | -84.08 | -83.5813
| High | 650000 |  | High | 650000 |  | 11.5602 | 12.5167 |  |  | High | 650000 |  | High | 650000 |  | -83.0366 | -83.5437
LAD2, IMEI: xx9590
Refer to 3GPP TS 38.161, Head and Hand phantom
Operating Band | UL Channel |  | UL RB | DL Channel |  | DL RB | TRP (dBm) |  | TRP_average (dBm) | Operating Band | UL Channel |  | UL RB | DL Channel |  | DL RB | TRS (dBm) |  | TRS_average (dBm)
[7 empty] | BHHL | BHHR | [8 empty] | BHHL | BHHR
n78 100MHz (30kHz SCS) | Low | 623334 | 135@67 | Low | 623334 | 273@0 | 10.3885 | 10.8349 | 11.6906 | n78 100MHz (30kHz SCS) | Low | 623334 | 270@0 | Low | 623334 | 273@0 | -83.829 | -82.7662 | -83.6032
| Mid | 636666 |  | Mid | 636666 |  | 11.7528 | 12.4219 |  |  | Mid | 636666 |  | Mid | 636666 |  | -84.1465 | -84.111
| High | 650000 |  | High | 650000 |  | 11.8236 | 12.5149 |  |  | High | 650000 |  | High | 650000 |  | -83.3596 | -83.2372
LAD3, IMEI:xxTBA
Refer to 3GPP TS 38.161, Head and Hand phantom
Operating Band | UL Channel |  | UL RB | DL Channel |  | DL RB | TRP (dBm) |  | TRP_average (dBm) | Operating Band | UL Channel |  | UL RB | DL Channel |  | DL RB | TRS (dBm) |  | TRS_average (dBm)
[7 empty] | BHHL | BHHR | [8 empty] | BHHL | BHHR
n28 20MHz (15kHz SCS) | Low | 142600 | 50@25 | Low | 153600 | 106@0 |  |  | 0 | n28 20MHz (15kHz SCS) | Low | 142600 | 25@81 | Low | 153600 | 106@0 |  |  | 0
| Mid | 145600 |  | Mid | 156600 | [5 empty] | Mid | 145600 |  | Mid | 156600
| High | 147600 |  | High | 158600 | [5 empty] | High | 147600 |  | High | 158600
LAD4, IMEI: xxTBA
Refer to 3GPP TS 38.161, Head and Hand phantom
Operating Band | UL Channel |  | UL RB | DL Channel |  | DL RB | TRP (dBm) |  | TRP_average (dBm) | Operating Band | UL Channel |  | UL RB | DL Channel |  | DL RB | TRS (dBm) |  | TRS_average (dBm)
[7 empty] | BHHL | BHHR | [8 empty] | BHHL | BHHR
n28 20MHz (15kHz SCS) | Low | 142600 | 50@25 | Low | 153600 | 106@0 |  |  | 0 | n28 20MHz (15kHz SCS) | Low | 142600 | 25@81 | Low | 153600 | 106@0 |  |  | 0
| Mid | 145600 |  | Mid | 156600 | [5 empty] | Mid | 145600 |  | Mid | 156600
| High | 147600 |  | High | 158600 | [5 empty] | High | 147600 |  | High | 158600
Note 1: detailed test parameters refer to TS 38.161; Note 2: only use Traditional sinq×q weights approach