## Cover Sheet
3GPP TSG-RAN WG4 Meeting # 111 Fukuoka City, Japan, 20th – 24th May, 2024
Tdoc number: | R4-2407664
Agenda item: | 7.10.3
Source: | CAICT, CMCC
Title: | FR2 MIMO OTA measurement campaign data submission
Document for: | Discussion
Abstract: | In this paper, we submit measurement data from CAICT lab and CMCC lab for Rel-18 FR1 MIMO OTA measurement campaign to define performance requirements. The UEs are provided by volunteer companies.

## General Info
Target Band for NR FR2 MIMO OTA Measurement Campaign
Band # | n261
Bandwidth | 100 MHz
SCS | 120 kHz
Test Methodology
Test system | 3D Multi-Probe Anechoic Chamber (3D-MPAC) with 6 dual-polarized probes
Test Plan | 3GPP TS 38.151 [Note 1]
gNodeB Emulator configurations | Common test parameters: per Table E.2-1 of TS 38.151 Test parameters for n261 (TDD 2x2): per Table E.2-2 of TS 38.151
Max Theoretical TP | 201.434 Mbps
Max DL RS-EPRE at UE | -79.1dBm/120kHz
Channel Model
Channel Model | UMi CDL-C (per 3GPP TS 38.151 Annex D.1)
General UE information
UE Type | Smartphone
Operation Mode | NR Non-Standalone (NSA) [Note 2]
Power Class | PC3
Test Conditions
Usage Mode | Free Space
EUT Positioning | Per 3GPP TS 38.151 Annex B.3. Refer to Annex B.2.6 for illustrations.
Lab 1 information
Name | CAICT
Location | Beijing, China
gNodeB Emulator | Anritsu MT8000A
Channel Emulator | Spirent Vertex
Systematic offset applied | 0 [Note 3]
Lab 2 information
Name | CMCC
Location | Beijing, China
gNodeB Emulator | Anritsu MT8000A
Channel Emulator | Keysight Propsim F64 F8800B
Systematic offset applied | 0 [Note 3]
Note
Note 1: 3GPP TS 38.151 V17.6.0, https://www.3gpp.org/ftp/Specs/archive/38_series/38.151/38151-h60.zip
Note 2: For NSA band combinations selection, please refer to Clause 5.2 of TS 38.151.
Note 3: Please do NOT apply any systematic offset to the measurement results.

## UE mea data@70%TP
DUT # |  | DUT 1 | DUT 2 | DUT 3 | DUT 4
DUT information | Supported FR2 bands | n257, n258, n260, n261 | n257, n258, n260, n261 | n257, n258, n260, n261 | n257, n258, n260, n261
| Year of production | 2023 | 2023 | 2021 | 2023
Sensitivity value @ 70% TP [dBm/120kHz] at Test point # (per Table B.2.3-1 of TS38.151) | 1 | -97 | NA | -103 | -108.5
| 2 | NA | -103 | -100.5 | -105.5
| 3 | -95 | -103.5 | -98 | -102.5
| 4 | -106.5 | -101.5 | NA | -106
| 5 | -105 | -101 | -104 | -105.5
| 6 | -99 | NA | -103 | -102.5
| 7 | -90 | -97.5 | -90.5 | -103.5
| 8 | -97 | -105.5 | -101.5 | -102.5
| 9 | -94 | -82 | NA | -98.5
| 10 | -105 | -96.5 | -90 | -91.5
| 11 | -104 | NA | -96 | -96.5
| 12 | -105 | -103 | -98 | -97.5
| 13 | -95 | -104.5 | -99.5 | -104
| 14 | -87.5 | -96 | NA | -93.5
| 15 | -99.5 | NA | NA | -92.5
| 16 | -97.5 | -106 | -100 | -105
| 17 | -88 | -92 | -87 | -94.5
| 18 | -89.5 | -105.5 | -101 | -106.5
| 19 | -106 | NA | -89 | -91.5
| 20 | -89.5 | -105 | -86 | -90.5
| 21 | -107 | NA | -92.5 | -90.5
| 22 | -102.5 | -99.5 | -89 | -90.5
| 23 | -95 | -103 | NA | -90.5
| 24 | -89 | NA | NA | -88.5
| 25 | -95.5 | NA | NA | -104.5
| 26 | -104.5 | NA | -98 | -102.5
| 27 | -96.5 | NA | -99.5 | -106
| 28 | -103 | NA | NA | -90.5
| 29 | -105 | NA | NA | -88.5
| 30 | -89.5 | NA | -88 | -95.5
| 31 | NA | -101 | NA | -81.5
| 32 | -100.5 | NA | NA | NA
| 33 | -88 | NA | -96 | -89.5
| 34 | -100 | NA | NA | -98.5
| 35 | NA | NA | NA | NA
| 36 | NA | NA | NA | -87.5
MASC70 [dBm/120kHz] |  | -103.53 | -102.46 | -99.55 | -104.16
Number of test points fail to reach 70%TP |  | 4 | 18 | 14 | 2

## UE mea data@90%TP
DUT # |  | DUT 1 | DUT 2 | DUT 3 | DUT 4
DUT information | Supported FR2 bands | n257, n258, n260, n261 | n257, n258, n260, n261 | n257, n258, n260, n261 | n257, n258, n260, n261
| Year of production | 2023 | 2023 | 2021 | 2023
Sensitivity value @ 90% TP [dBm/120kHz] at Test point # (per Table B.2.3-1 of TS38.151) | 1 | -95 | NA | -98 | -102.5
| 2 | NA | -99 | -95 | -101.5
| 3 | -91.5 | -100 | NA | NA
| 4 | -103.5 | -98 | NA | -101.5
| 5 | -102 | -97 | -97 | -102.5
| 6 | -97 | NA | -98 | NA
| 7 | -87.5 | -95 | NA | -99.5
| 8 | -94.5 | -104 | NA | -88.5
| 9 | -91.5 | NA | NA | NA
| 10 | -102 | -94 | NA | NA
| 11 | -101.5 | NA | -85 | NA
| 12 | -102 | -100 | -88 | NA
| 13 | -92 | -101 | -85.5 | -98
| 14 | -85 | -92 | NA | NA
| 15 | -96.5 | NA | NA | NA
| 16 | -101.5 | -103 | -97 | -100.5
| 17 | NA | NA | NA | -87.5
| 18 | -86 | -98 | -97 | -103
| 19 | -103.5 | NA | NA | -89.5
| 20 | -86.5 | -102.5 | NA | NA
| 21 | -104 | NA | -86 | NA
| 22 | -98.5 | -96 | NA | NA
| 23 | -86 | -100 | NA | NA
| 24 | -86 | NA | NA | NA
| 25 | -93 | NA | NA | -99.5
| 26 | -101.5 | NA | -82 | -99.5
| 27 | -93.5 | NA | -85 | -102.5
| 28 | -100.5 | NA | NA | NA
| 29 | -101.5 | NA | NA | NA
| 30 | -85 | NA | NA | NA
| 31 | NA | -98.5 | NA | NA
| 32 | -98 | NA | NA | NA
| 33 | -83 | NA | NA | NA
| 34 | -97 | NA | NA | -94.5
| 35 | NA | NA | NA | NA
| 36 | NA | NA | NA | NA
Number of test points fail to reach 90%TP |  | 5 | 20 | 24 | 21