## Cover Sheet
3GPP TSG-RAN WG4 Meeting # 111 Fukuoka City, Japan, 20th – 24th May, 2024
Tdoc number: | R4-2408226
Agenda item: | 7.10.3
Source: | CMCC BUPT
Title: | Measurement data for Rel-18 FR1 MIMO OTA performance requirements
Document for: | Discussion
Abstract: | In this contribution, we resubmit the measurement results data for Rel-18 FR1 MIMO OTA measurement campaign. More specifically, we rechecked the test data and added the UE information.

## General Info
Target Band for NR FR1 MIMO OTA Measurement Campaign
Band # | n28
Bandwidth | 10MHz
SCS | 15kHz
Test Methodology
Test system | Multi-Probe Anechoic Chamber (MPAC) with 16 probes
Test Plan | 3GPP TS 38.151 [Note 1]
gNodeB emulator configurations | Common test parameters: per Table E.1-1 of TS 38.151 Test parameters for n28/n5 (FDD 2x2): per Table E.1-2 of TS 38.151 Test parameters for n1 (FDD 4x4): per Table E.1-4 of TS 38.151
Max Theoretical TP | n28/n5 (FDD 2x2): 39.915 Mbps n1 (FDD 4x4): 45.760 Mbps
Max DL RS-EPRE at UE | -80dBm/15kHz
Channel Model
Channel Model (per 3GPP TS 38.151 Annex C.1) | n28/n5: UMi CDL-C n1: UMa CDL-C
Mobile Speed | 30km/h
UE information
UE Type | Smartphone
Operation Mode | NR Standalone (SA)
Power Class | PC3
UE information disclosure | UE information ONLY to RAN4 Secretary (use template in R4-2321191) [Note 2]
Test Conditions
Usage Mode | Free Space
EUT Positioning | Per 3GPP TS 38.151 Annex A.3
Lab information
Name | CMCC&BUPT joint lab
Location | Beijing,China
gNodeB Emulator | Starpoint 9500
Channel Emulator | Keysight Propsim F64 F8800A
Note
Note 1: 3GPP TS 38.151 V17.6.0, https://www.3gpp.org/ftp/Specs/archive/38_series/38.151/38151-h60.zip
Note 2: Volunteer labs should submit the UE information confidentially to RAN4 Secretary <Achraf.KHSIBA@3GPP.ORG> using the approved template R4-2321191 (https://www.3gpp.org/ftp/tsg_ran/WG4_Radio/TSGR4_109/Docs/R4-2321191.zip)

## UE mea data
DUT 1
Band | DL Mid Channel | SMODE,70 [dBm/15kHz] |  |  | TRMSaverage,70 [dBm/15kHz] | Number of UE orientations fail to reach 70%TP |  |  | Number of UE orientations fail to reach 90%TP
|  | FS_DMP | FS_DML | FS_DMSU |  | FS_DMP | FS_DML | FS_DMSU | FS_DMP | FS_DML | FS_DMSU
n28 10MHz (15kHz SCS) | 156100 | -93.1 | -92.12 | -89.45 | -91.8109 | 0 | 0 | 0 | 0 | 0 | 0
n5 10MHz (15kHz SCS) | 176300 |  |  |  | 0
n1 10MHz (15kHz SCS) | 428000 |  |  |  | 0
DUT 2
Band | DL Mid Channel | SMODE,70 [dBm/15kHz] |  |  | TRMSaverage,70 [dBm/15kHz] | Number of UE orientations fail to reach 70%TP |  |  | Number of UE orientations fail to reach 90%TP
|  | FS_DMP | FS_DML | FS_DMSU |  | FS_DMP | FS_DML | FS_DMSU | FS_DMP | FS_DML | FS_DMSU
n28 10MHz (15kHz SCS) | 156100 | -89.34 | -88.26 | -86.78 | -88.2506 | 0 | 0 | 0 | 0 | 0 | 0
n5 10MHz (15kHz SCS) | 176300 |  |  |  | 0
n1 10MHz (15kHz SCS) | 428000 |  |  |  | 0
DUT 3
Band | DL Mid Channel | SMODE,70 [dBm/15kHz] |  |  | TRMSaverage,70 [dBm/15kHz] | Number of UE orientations fail to reach 70%TP |  |  | Number of UE orientations fail to reach 90%TP
|  | FS_DMP | FS_DML | FS_DMSU |  | FS_DMP | FS_DML | FS_DMSU | FS_DMP | FS_DML | FS_DMSU
n28 10MHz (15kHz SCS) | 156100 | -89.21 | -89.35 | -87.26 | -88.7056 | 0 | 0 | 0 | 0 | 0 | 0
n5 10MHz (15kHz SCS) | 176300 |  |  |  | 0
n1 10MHz (15kHz SCS) | 428000 |  |  |  | 0
DUT 4
Band | DL Mid Channel | SMODE,70 [dBm/15kHz] |  |  | TRMSaverage,70 [dBm/15kHz] | Number of UE orientations fail to reach 70%TP |  |  | Number of UE orientations fail to reach 90%TP
|  | FS_DMP | FS_DML | FS_DMSU |  | FS_DMP | FS_DML | FS_DMSU | FS_DMP | FS_DML | FS_DMSU
n28 10MHz (15kHz SCS) | 156100 |  |  |  | 0
n5 10MHz (15kHz SCS) | 176300 |  |  |  | 0
n1 10MHz (15kHz SCS) | 428000 |  |  |  | 0
DUT 5
Band | DL Mid Channel | SMODE,70 [dBm/15kHz] |  |  | TRMSaverage,70 [dBm/15kHz] | Number of UE orientations fail to reach 70%TP |  |  | Number of UE orientations fail to reach 90%TP
|  | FS_DMP | FS_DML | FS_DMSU |  | FS_DMP | FS_DML | FS_DMSU | FS_DMP | FS_DML | FS_DMSU
n28 10MHz (15kHz SCS) | 156100 |  |  |  | 0
n5 10MHz (15kHz SCS) | 176300 |  |  |  | 0
n1 10MHz (15kHz SCS) | 428000 |  |  |  | 0
…
DUT n
Band | DL Mid Channel | SMODE,70 [dBm/15kHz] |  |  | TRMSaverage,70 [dBm/15kHz] | Number of UE orientations fail to reach 70%TP |  |  | Number of UE orientations fail to reach 90%TP
|  | FS_DMP | FS_DML | FS_DMSU |  | FS_DMP | FS_DML | FS_DMSU | FS_DMP | FS_DML | FS_DMSU
n28 10MHz (15kHz SCS) | 156100 |  |  |  | 0
n5 10MHz (15kHz SCS) | 176300 |  |  |  | 0
n1 10MHz (15kHz SCS) | 428000 |  |  |  | 0

## n28
| Measurement results |  |  | UE information
DUT | DL power condition (dBm/15kHz) | Number of orientations cannot reach 90%TP (DMSU) | Number of orientations cannot reach 70%TP (DMSU) | Year of production | Regional market or global market? | Supported NR bands
DUT 1 | -80 | 0 | 0 | 2020 | Regional | n1/n3/n28/n38/n40/n41/n77/n78/n79/n80/n84
DUT 2 | -80 | 0 | 0 | 2022 | Regional | n1/n3/n5/n8/n28/n41/n77/n78/n79
DUT 3 | -80 | 0 | 0 | 2022 | Regional | n1/n5/n8/n3/n28A/n41/n77/n78