## Cover
3GPP TSG-RAN WG4 Meeting #114 R4-2502633 Athens, Greece, 17 – 21 February, 2025 Title: Updated summary of simulation results for L1-SRS-RSRP Source: Huawei, HiSilicon Agenda item: 7.23.4 Document for: Information
This contribution presents an updated summary of the simulation results for L1-SRS-RSRP.
References (RAN4#113):
R4-2417696, Discussion on UE to UE CLI handling, CATT
R4-2419148, Initial simulation results for UE CLI measurement, Huawei, HiSilicon
R4-2419514, Discussion on SBFD simulation performance, MediaTek inc.
R4-2419620, Initial L1 CLI measurement simulation results, SAMSUNG R&D INSTITUTE JAPAN
R4-2419442, Rel-19 Sub-band full duplex (SBFD) UE-to-UE CLI L1-SRS-RSRP simulation results, Ericsson
References (RAN4#114):
R4-2500468, Simulation result for L1-CLI-SRS-RSRP measurement, Nokia, Nokia Shanghai Bell
R4-2501114, Simulation results for L1-SRS-RSRP, Ericsson
R4-2501267, Additional simulation results for UE CLI measurement, Huawei, HiSilicon
R4-2501464, Views on L1 CLI measurement requirements, Samsung
R4-2502083, Discussion on SBFD simulation performance, MediaTek inc.

## Case 1 + AWGN
SRS symbol number = 1
FR | SCS | SRS BW | Sample | CATT | [5 empty] | Huawei | [5 empty] | Samsung | [5 empty] | MTK | [5 empty] | Ericsson | [5 empty] | Nokia
| (kHz) | (PRBs) |  | SNR (dB) | [5 empty] | SNR (dB) | [5 empty] | SNR (dB) | [5 empty] | SNR (dB) | [5 empty] | SNR (dB) | [5 empty] | SNR (dB)
|  |  |  | 1 dB |  | 2 dB |  | 3 dB |  | 1 dB |  | 2 dB |  | 3 dB |  | 1 dB |  | 2 dB |  | 3 dB |  | 1 dB |  | 2 dB |  | 3 dB |  | 1 dB |  | 2 dB |  | 3 dB |  | 1 dB |  | 2 dB |  | 3 dB
|  |  |  | 5% | 95% | 5% | 95% | 5% | 95% | 5% | 95% | 5% | 95% | 5% | 95% | 5% | 95% | 5% | 95% | 5% | 95% | 5% | 95% | 5% | 95% | 5% | 95% | 5% | 95% | 5% | 95% | 5% | 95% | 5% | 95% | 5% | 95% | 5% | 95%
FR1 | 15 | 24 | 1 | -0.98 | 0.41 | -0.93 | 0.3 | -0.88 | 0.21 | -1.16 | 0.29 |  |  | -1.07 | 0.08 | [18 empty] | -0.43 | 0.49 | -0.39 | 0.43 | -0.35 | 0.37
|  |  | 2 | -0.77 | 0.2 | -0.73 | 0.11 | -0.71 | 0.04 | [24 empty] | -0.32 | 0.32 | -0.28 | 0.28 | -0.25 | 0.25
|  |  | 3 | -0.71 | 0.11 | -0.69 | 0.03 | -0.68 | -0.03 | -0.92 | -0.12 |  |  | -0.9 | -0.22 | [18 empty] | -0.26 | 0.26 | -0.22 | 0.22 | -0.2 | 0.2
|  | 48 | 1 | -0.83 | 0.13 | -0.79 | 0.06 | -0.76 | -0.01 | -0.98 | 0.07 |  |  | -0.9 | -0.08 | 1.2 | 1.2 |  |  |  |  | -0.85 | 0.15 |  |  | -0.78 | -0.01 | -0.14 | 0.74 |  |  |  |  | -0.44 | 0.48 | -0.38 | 0.42 | -0.34 | 0.36
|  |  | 2 | -0.7 | -0.01 | -0.68 | -0.08 | -0.66 | -0.13 | [6 empty] | 1.1 | 1.1 |  |  |  |  | -0.75 | -0.05 |  |  | -0.7 | -0.17 | [6 empty] | -0.32 | 0.32 | -0.28 | 0.28 | -0.25 | 0.25
|  |  | 3 | -0.63 | -0.06 | -0.63 | -0.12 | -0.62 | -0.16 | -0.84 | -0.23 |  |  | -0.8 | -0.31 | 1 | 1 |  |  |  |  | -0.71 | -0.13 |  |  | -0.67 | -0.226 | [6 empty] | -0.27 | 0.27 | -0.23 | 0.24 | -0.2 | 0.21
| 30 | 24 | 1 | -1.58 | -0.07 | -1.52 | -0.18 | -1.47 | -0.29 | -1.99 | -0.27 |  |  | -1.81 | -0.41 | [18 empty] | -0.51 | 0.36 | -0.47 | 0.29 | -0.43 | 0.24
|  |  | 2 | -1.38 | -0.26 | -1.35 | -0.36 | -1.33 | -0.44 | [24 empty] | -0.42 | 0.21 | -0.38 | 0.17 | -0.35 | 0.13
|  |  | 3 | -1.27 | -0.37 | -1.25 | -0.47 | -1.25 | -0.55 | -1.64 | -0.69 |  |  | -1.61 | -0.77 | [18 empty] | -0.36 | 0.14 | -0.33 | 0.11 | -0.31 | 0.08
|  | 48 | 1 | -1.46 | -0.35 | -1.41 | -0.45 | -1.37 | -0.53 | -1.66 | -0.5 |  |  | -1.65 | -0.67 | 2.1 | 2.1 |  |  |  |  | -1.43 | -0.34 |  |  | -1.35 | -0.53 | -0.49 | 0.67 |  |  |  |  | -0.56 | 0.35 | -0.51 | 0.28 | -0.47 | 0.23
|  |  | 2 | -1.29 | -0.52 | -1.27 | -0.6 | -1.25 | -0.66 | [6 empty] | 1.9 | 1.9 |  |  |  |  | -1.32 | -0.57 |  |  | -1.27 | -0.69 | [6 empty] | -0.43 | 0.19 | -0.39 | 0.16 | -0.36 | 0.12
|  |  | 3 | -1.23 | -0.59 | -1.21 | -0.65 | -1.2 | -0.71 | -1.54 | -0.84 |  |  | -1.51 | -0.93 | 1.7 | 1.7 |  |  |  |  | -1.28 | -0.65 |  |  | -1.23 | -0.75 | [6 empty] | -0.37 | 0.15 | -0.33 | 0.12 | -0.3 | 0.08
| 60 | 24 | 1 | -3.12 | -1.27 | -3.03 | -1.43 | -2.95 | -1.55 | -3.67 | -1.43 |  |  | -3.84 | -1.6 | [18 empty] | -0.72 | 0.03 | -0.69 | -0.03 | -0.65 | -0.07
|  |  | 2 | -2.82 | -1.53 | -2.77 | -1.65 | -2.74 | -1.75 | [24 empty] | -0.62 | -0.08 | -0.59 | -0.11 | -0.56 | -0.14
|  |  | 3 | -2.66 | -1.62 | -2.65 | -1.74 | -2.63 | -1.82 | -3.26 | -1.98 |  |  | -3.23 | -2.09 | [18 empty] | -0.56 | -0.11 | -0.53 | -0.14 | -0.51 | -0.17
|  | 48 | 1 | -2.9 | -1.58 | -2.84 | -1.69 | -2.79 | -1.79 | -3.28 | -1.76 |  |  | -3.2 | -1.9 | 3.9 | 3.9 |  |  |  |  | -2.84 | -1.56 |  |  | -2.74 | -1.77 | -1.32 | 0.58 |  |  |  |  | -0.71 | 0.08 | -0.67 | 0.02 | -0.64 | -0.03
|  |  | 2 | -2.68 | -1.77 | -2.66 | -1.86 | -2.63 | -1.93 | [6 empty] | 3.6 | 3.6 |  |  |  |  | -2.71 | -1.81 |  |  | -2.66 | -1.96 | [6 empty] | -0.6 | -0.05 | -0.57 | -0.09 | -0.54 | -0.12
|  |  | 3 | -2.61 | -1.85 | -2.59 | -1.93 | -2.57 | -2 | -3.05 | -2.18 |  |  | -3.03 | -2.27 | 3.4 | 3.4 |  |  |  |  | -2.68 | -1.92 |  |  | -2.63 | -2.05 | [6 empty] | -0.55 | -0.09 | -0.52 | -0.12 | -0.5 | -0.15
FR2 | 60 | 24 | 1 | -2.36 | -0.66 | -2.29 | -0.81 | -2.23 | -0.93 | -2.67 | -0.89 |  |  | -2.72 | -1.08 | [18 empty] | -0.63 | 0.2 | -0.6 | 0.15 | -0.55 | 0.09
|  |  | 2 | -2.07 | -0.93 | -2.05 | -1.06 | -2.01 | -1.15 | [24 empty] | -0.53 | 0.06 | -0.49 | 0.01 | -0.46 | -0.02
|  |  | 3 | -1.98 | -1.04 | -1.97 | -1.14 | -1.96 | -1.23 | -2.48 | -1.4 |  |  | -2.43 | -1.52 | [18 empty] | -0.47 | 0.01 | -0.45 | -0.03 | -0.42 | -0.05
|  | 48 | 1 | -2.21 | -1.04 | -2.15 | -1.14 | -2.11 | -1.22 | -2.59 | -1.22 |  |  | -2.49 | -1.36 | 3.1 | 3.1 |  |  |  |  | -2.18 | -1.02 |  |  | -2.09 | -1.21 | -0.93 | 0.62 |  |  |  |  | -0.63 | 0.21 | -0.59 | 0.14 | -0.55 | 0.08
|  |  | 2 | -2.04 | -1.2 | -2.01 | -1.28 | -1.99 | -1.35 | [6 empty] | 2.7 | 2.7 |  |  |  |  | -2.08 | -1.24 |  |  | -2.02 | -1.38 | [6 empty] | -0.5 | 0.07 | -0.47 | 0.03 | -0.44 | 0
|  |  | 3 | -1.97 | -1.27 | -1.95 | -1.34 | -1.93 | -1.4 | -2.33 | -1.56 |  |  | -2.31 | -1.63 | 2.6 | 2.6 |  |  |  |  | -2.04 | -1.34 |  |  | -1.98 | -1.46 | [6 empty] | -0.45 | 0.04 | -0.42 | 0.01 | -0.39 | -0.02
| 120 | 24 | 1 | -5.58 | -3.12 | -5.47 | -3.33 | -5.38 | -3.51 | -6.52 | -3.2 |  |  | -6.37 | -3.38 | [18 empty] | -0.88 | -0.32 | -0.87 | -0.36 | -0.85 | -0.4
|  |  | 2 | -5.22 | -3.48 | -5.13 | -3.64 | -5.09 | -3.79 | [24 empty] | -0.8 | -0.34 | -0.77 | -0.37 | -0.75 | -0.4
|  |  | 3 | -5.06 | -3.62 | -5 | -3.78 | -4.97 | -3.9 | -5.86 | -3.84 |  |  | -5.8 | -4.04 | [18 empty] | -0.74 | -0.35 | -0.71 | -0.38 | -0.69 | -0.41
|  | 48 | 1 | -5.37 | -3.56 | -5.29 | -3.72 | -5.23 | -3.86 | -6.01 | -3.6 |  |  | -5.88 | -3.82 | 6.8 | 6.8 |  |  |  |  | -5.34 | -3.56 |  |  | -5.2 | -3.85 | -2.71 | 0.52 |  |  |  |  | -0.88 | -0.26 | -0.87 | -0.32 | -0.84 | -0.37
|  |  | 2 | -5.07 | -3.82 | -5.05 | -3.95 | -5.02 | -4.06 | [6 empty] | 6.2 | 6.2 |  |  |  |  | -5.17 | -3.87 |  |  | -5.07 | -4.1 | [6 empty] | -0.8 | -0.34 | -0.78 | -0.38 | -0.76 | -0.41
|  |  | 3 | -4.96 | -3.92 | -4.93 | -4.03 | -4.9 | -4.12 | -5.56 | -4.18 |  |  | -5.51 | -4.29 | 6 | 6 |  |  |  |  | -5.08 | -4.03 |  |  | -5.01 | -4.22 | [6 empty] | -0.77 | -0.37 | -0.74 | -0.4 | -0.72 | -0.42
SRS symbol number = 2
FR | SCS | SRS BW | Sample | CATT
| (kHz) | (PRBs) |  | SNR (dB) | [5 empty] | SNR (dB)
|  |  |  | 1 dB |  | 2 dB |  | 3 dB |  | 1 dB |  | 2 dB |  | 3 dB
|  |  |  | 5% | 95% | 5% | 95% | 5% | 95% | 5% | 95% | 5% | 95% | 5% | 95%
FR1 | 15 | 24 | 1 | -0.84 | 0.17 | -0.8 | 0.08 | -0.77 | 0
|  |  | 2 | -0.7 | 0.02 | -0.68 | -0.05 | -0.66 | -0.11
|  |  | 3 | -0.64 | -0.03 | -0.63 | -0.1 | -0.61 | -0.15
|  | 48 | 1 | -0.69 | 0.01 | -0.67 | -0.04 | -0.64 | -0.09
|  |  | 2 | -0.6 | -0.1 | -0.58 | -0.14 | -0.57 | -0.18
|  |  | 3 | -0.54 | -0.14 | -0.53 | -0.18 | -0.52 | -0.21
| 30 | 24 | 1 | -1.35 | -0.28 | -1.31 | -0.37 | -1.28 | -0.44
|  |  | 2 | -1.17 | -0.43 | -1.14 | -0.51 | -1.13 | -0.57
|  |  | 3 | -1.11 | -0.53 | -1.11 | -0.59 | -1.1 | -0.64
|  | 48 | 1 | -1.23 | -0.46 | -1.19 | -0.52 | -1.17 | -0.57
|  |  | 2 | -1.1 | -0.55 | -1.09 | -0.61 | -1.08 | -0.65
|  |  | 3 | -1.07 | -0.61 | -1.06 | -0.65 | -1.04 | -0.69
| 60 | 24 | 1 | -2.55 | -1.33 | -2.5 | -1.43 | -2.46 | -1.52
|  |  | 2 | -2.37 | -1.5 | -2.35 | -1.58 | -2.32 | -1.65
|  |  | 3 | -2.27 | -1.56 | -2.26 | -1.64 | -2.24 | -1.7
|  | 48 | 1 | -2.38 | -1.51 | -2.36 | -1.59 | -2.33 | -1.66
|  |  | 2 | -2.24 | -1.63 | -2.23 | -1.71 | -2.22 | -1.76
|  |  | 3 | -2.19 | -1.71 | -2.18 | -1.77 | -2.18 | -1.81
FR2 | 60 | 24 | 1 | -1.9 | -0.78 | -1.86 | -0.88 | -1.82 | -0.97
|  |  | 2 | -1.74 | -0.94 | -1.72 | -1.02 | -1.7 | -1.09
|  |  | 3 | -1.66 | -1 | -1.66 | -1.07 | -1.65 | -1.13
|  | 48 | 1 | -1.86 | -1.03 | -1.83 | -1.1 | -1.8 | -1.17
|  |  | 2 | -1.74 | -1.16 | -1.73 | -1.21 | -1.71 | -1.26
|  |  | 3 | -1.67 | -1.21 | -1.66 | -1.26 | -1.66 | -1.3
| 120 | 24 | 1 | -4.43 | -2.86 | -4.38 | -3 | -4.32 | -3.12
|  |  | 2 | -4.17 | -3.11 | -4.14 | -3.22 | -4.11 | -3.32
|  |  | 3 | -4.09 | -3.21 | -4.06 | -3.31 | -4.05 | -3.39
|  | 48 | 1 | -3.09 | -4.2 | -4.15 | -3.2 | -4.11 | -3.29
|  |  | 2 | -4.03 | -3.26 | -4.01 | -3.35 | -4 | -3.42
|  |  | 3 | -3.96 | -3.33 | -3.95 | -3.4 | -3.93 | -3.46
SRS symbol number = 3
FR | SCS | SRS BW | Sample | CATT
| (kHz) | (PRBs) |  | SNR (dB) | [5 empty] | SNR (dB)
|  |  |  | 1 dB |  | 2 dB |  | 3 dB |  | 1 dB |  | 2 dB |  | 3 dB
|  |  |  | 5% | 95% | 5% | 95% | 5% | 95% | 5% | 95% | 5% | 95% | 5% | 95%
FR1 | 15 | 24 | 1 | -0.8 | 0.06 | -0.77 | -0.01 | -0.74 | -0.08
|  |  | 2 | -0.67 | -0.06 | -0.65 | -0.12 | -0.64 | -0.17
|  |  | 3 | -0.62 | -0.13 | -0.62 | -0.18 | -0.61 | -0.23
|  | 48 | 1 | -0.65 | -0.06 | -0.62 | -0.1 | -0.6 | -0.15
|  |  | 2 | -0.56 | -0.15 | -0.54 | -0.18 | -0.53 | -0.21
|  |  | 3 | -0.51 | -0.18 | -0.51 | -0.21 | -0.5 | -0.24
| 30 | 24 | 1 | -1.26 | -0.39 | -1.23 | -0.47 | -1.2 | -0.54
|  |  | 2 | -1.12 | -0.53 | -1.11 | -0.59 | -1.09 | -0.64
|  |  | 3 | -1.07 | -0.61 | -1.06 | -0.65 | -1.05 | -0.7
|  | 48 | 1 | -1.13 | -0.52 | -1.1 | -0.57 | -1.09 | -0.61
|  |  | 2 | -1.05 | -0.61 | -1.03 | -0.65 | -1.02 | -0.68
|  |  | 3 | -0.99 | -0.64 | -0.98 | -0.68 | -0.98 | -0.71
| 60 | 24 | 1 | -2.36 | -1.38 | -2.32 | -1.46 | -2.29 | -1.54
|  |  | 2 | -2.23 | -1.5 | -2.2 | -1.58 | -2.18 | -1.64
|  |  | 3 | -2.17 | -1.58 | -2.16 | -1.64 | -2.14 | -1.69
|  | 48 | 1 | -2.21 | -1.5 | -2.18 | -1.56 | -2.16 | -1.62
|  |  | 2 | -2.1 | -1.61 | -2.09 | -1.67 | -2.08 | -1.71
|  |  | 3 | -2.01 | -1.67 | -2.06 | -1.71 | -2.05 | -1.75
FR2 | 60 | 24 | 1 | -1.76 | -0.83 | -1.72 | -0.91 | -1.69 | -0.98
|  |  | 2 | -1.63 | -0.98 | -1.61 | -1.05 | -1.6 | -1.1
|  |  | 3 | -1.57 | -1.03 | -1.56 | -1.1 | -1.55 | -1.14
|  | 48 | 1 | -1.74 | -1.06 | -1.71 | -1.12 | -1.68 | -1.17
|  |  | 2 | -1.63 | -1.16 | -1.62 | -1.21 | -1.61 | -1.25
|  |  | 3 | -1.59 | -1.2 | -1.58 | -1.25 | -1.57 | -1.28
| 120 | 24 | 1 | -4.04 | -2.8 | -3.98 | -2.92 | -3.95 | -3.01
|  |  | 2 | -3.86 | -3 | -3.83 | -3.09 | -3.8 | -3.16
|  |  | 3 | -3.77 | -3.04 | -3.77 | -3.13 | -3.76 | -3.2
|  | 48 | 1 | -3.84 | -2.97 | -3.8 | -3.06 | -3.77 | -3.13
|  |  | 2 | -3.71 | -3.1 | -3.69 | -3.17 | -3.68 | -3.23
|  |  | 3 | -3.65 | -3.14 | -3.63 | -3.2 | -3.63 | -3.25
SRS symbol number = 4
FR | SCS | SRS BW | Sample | CATT
| (kHz) | (PRBs) |  | SNR (dB) | [5 empty] | SNR (dB)
|  |  |  | 1 dB |  | 2 dB |  | 3 dB |  | 1 dB |  | 2 dB |  | 3 dB
|  |  |  | 5% | 95% | 5% | 95% | 5% | 95% | 5% | 95% | 5% | 95% | 5% | 95%
FR1 | 15 | 24 | 1 | -0.76 | -0.02 | -0.73 | -0.09 | -0.7 | -0.14
|  |  | 2 | -0.64 | -0.13 | -0.63 | -0.17 | -0.62 | -0.22
|  |  | 3 | -0.6 | -0.19 | -0.6 | -0.23 | -0.59 | -0.27
|  | 48 | 1 | -0.6 | -0.1 | -0.58 | -0.14 | -0.57 | -0.18
|  |  | 2 | -0.53 | -0.18 | -0.52 | -0.21 | -0.51 | -0.24
|  |  | 3 | -0.5 | -0.21 | -0.5 | -0.24 | -0.49 | -0.27
| 30 | 24 | 1 | -1.21 | -0.46 | -1.18 | -0.53 | -1.16 | -0.59
|  |  | 2 | -1.09 | -0.58 | -1.08 | -0.63 | -1.07 | -0.67
|  |  | 3 | -1.04 | -0.63 | -1.03 | -0.68 | -1.03 | -0.72
|  | 48 | 1 | -1.07 | -0.53 | -1.05 | -0.5 | -1.03 | -0.62
|  |  | 2 | -1 | -0.62 | -0.98 | -0.65 | -0.97 | -0.69
|  |  | 3 | -0.96 | -0.66 | -0.96 | -0.69 | -0.95 | -0.71
| 60 | 24 | 1 | -2.26 | -1.39 | -2.22 | -1.47 | -2.2 | -1.53
|  |  | 2 | -2.13 | -1.52 | -2.12 | -1.59 | -2.11 | -1.64
|  |  | 3 | -2.05 | -1.57 | -2.05 | -1.63 | -2.05 | -1.67
|  | 48 | 1 | -2.11 | -1.52 | -2.09 | -1.57 | -2.08 | -1.62
|  |  | 2 | -2.04 | -1.61 | -2.02 | -1.65 | -2.01 | -1.69
|  |  | 3 | -1.97 | -1.65 | -1.97 | -1.68 | -1.97 | -1.72
FR2 | 60 | 24 | 1 | -1.69 | -0.88 | -1.65 | -0.95 | -1.63 | -1.01
|  |  | 2 | -1.57 | -0.99 | -1.56 | -1.04 | -1.54 | -1.09
|  |  | 3 | -1.51 | -1.05 | -1.5 | -1.1 | -1.5 | -1.15
|  | 48 | 1 | -1.65 | -1.1 | -1.63 | -1.14 | -1.61 | -1.19
|  |  | 2 | -1.56 | -1.17 | -1.56 | -1.21 | -1.55 | -1.24
|  |  | 3 | -1.54 | -1.21 | -1.53 | -1.24 | -1.52 | -1.27
| 120 | 24 | 1 | -3.85 | -2.8 | -3.81 | -2.89 | -3.78 | -2.98
|  |  | 2 | -3.68 | -3.97 | -3.67 | -3.04 | -3.65 | -3.1
|  |  | 3 | -3.62 | -3.02 | -3.61 | -3.08 | -3.61 | -3.13
|  | 48 | 1 | -3.65 | -2.92 | -3.62 | -2.98 | -3.59 | -3.04
|  |  | 2 | -3.55 | -3.02 | -3.53 | -3.08 | -3.52 | -3.13
|  |  | 3 | -3.5 | -3.06 | -3.49 | -3.11 | -3.48 | -3.16

## Case 2 +AWGN
SRS symbol number = 1
FR | SCS | SRS BW | Sample | CATT | [5 empty] | Huawei | [5 empty] | Samsung | [5 empty] | MTK | [5 empty] | Ericsson | [5 empty] | Nokia
| (kHz) | (PRBs) |  | SNR (dB) | [5 empty] | SNR (dB) | [5 empty] | SNR (dB) | [5 empty] | SNR (dB) | [5 empty] | SNR (dB) | [5 empty] | SNR (dB)
|  |  |  | 1 dB |  | 2 dB |  | 3 dB |  | 1 dB |  | 2 dB |  | 3 dB |  | 1 dB |  | 2 dB |  | 3 dB |  | 1 dB |  | 2 dB |  | 3 dB |  | 1 dB |  | 2 dB |  | 3 dB |  | 1 dB |  | 2 dB |  | 3 dB
|  |  |  | 5% | 95% | 5% | 95% | 5% | 95% | 5% | 95% | 5% | 95% | 5% | 95% | 5% | 95% | 5% | 95% | 5% | 95% | 5% | 95% | 5% | 95% | 5% | 95% | 5% | 95% | 5% | 95% | 5% | 95% | 5% | 95% | 5% | 95% | 5% | 95%
FR1 | 15 | 24 | 1 | -0.61 | 0.71 | -0.56 | 0.59 | -0.52 | 0.5 | -0.68 | 0.64 |  |  | -0.6 | 0.49 | -0.6231 | 0.552 | -0.5483 | 0.4903 | -0.4832 | 0.4339 | [12 empty] | -0.42 | 0.5 | -0.37 | 0.43 | -0.34 | 0.37
|  |  | 2 | -0.41 | 0.54 | -0.39 | 0.46 | -0.36 | 0.38 | [6 empty] | -0.4373 | 0.417 | -0.3887 | 0.3716 | -0.3422 | 0.3281 | [12 empty] | -0.31 | 0.33 | -0.27 | 0.28 | -0.25 | 0.25
|  |  | 3 | -0.35 | 0.48 | -0.32 | 0.39 | -0.31 | 0.32 | -0.5 | 0.29 |  |  | -0.43 | 0.16 | -0.3226 | 0.3686 | -0.2812 | 0.3251 | -0.2469 | 0.2871 | [12 empty] | -0.26 | 0.26 | -0.23 | 0.23 | -0.21 | 0.2
|  | 48 | 1 | -0.5 | 0.48 | -0.47 | 0.4 | -0.43 | 0.33 | -0.54 | 0.42 |  |  | -0.47 | 0.26 | -0.4686 | 0.4039 | -0.4102 | 0.3564 | -0.3583 | 0.3142 | -0.5 | 0.45 |  |  | -0.43 | 0.31 | 0.03 | 0.76 |  |  |  |  | -0.47 | 0.47 | -0.41 | 0.41 | -0.36 | 0.36
|  |  | 2 | -0.36 | 0.33 | -0.34 | 0.27 | -0.32 | 0.21 | [6 empty] | -0.3421 | 0.3674 | -0.3271 | 0.2334 | -0.291 | 0.2032 | -0.4 | 0.26 |  |  | -0.35 | 0.15 | [6 empty] | -0.31 | 0.33 | -0.28 | 0.29 | -0.24 | 0.25
|  |  | 3 | -0.29 | 0.26 | -0.29 | 0.2 | -0.28 | 0.16 | -0.39 | 0.15 |  |  | -0.35 | 0.07 | -0.2873 | 0.2249 | -0.2674 | 0.1973 | -0.2298 | 0.1747 | -0.37 | 0.184 |  |  | -0.33 | 0.1 | [6 empty] | -0.27 | 0.26 | -0.23 | 0.23 | -0.21 | 0.2
| 30 | 24 | 1 | -0.81 | 0.57 | -0.76 | 0.46 | -0.72 | 0.36 | -0.96 | 0.42 |  |  | -0.85 | 0.24 | -0.6231 | 0.552 | -0.5483 | 0.4903 | -0.4832 | 0.4339 | [12 empty] | -0.43 | 0.48 | -0.38 | 0.42 | -0.33 | 0.37
|  |  | 2 | -0.61 | 0.34 | -0.59 | 0.26 | -0.58 | 0.19 | [6 empty] | -0.4373 | 0.417 | -0.3887 | 0.3716 | -0.3422 | 0.3281 | [12 empty] | -0.31 | 0.33 | -0.28 | 0.28 | -0.25 | 0.25
|  |  | 3 | -0.55 | 0.3 | -0.53 | 0.22 | -0.51 | 0.14 | -0.76 | 0.08 |  |  | -0.69 | -0.04 | -0.3226 | 0.3686 | -0.2812 | 0.3251 | -0.2469 | 0.2871 | [12 empty] | -0.26 | 0.26 | -0.23 | 0.23 | -0.2 | 0.2
|  | 48 | 1 | -0.67 | 0.3 | -0.64 | 0.22 | -0.61 | 0.15 | -0.78 | 0.19 |  |  | -0.71 | 0.09 | -0.6217 | 0.3137 | -0.4102 | 0.3564 | -0.3583 | 0.3142 | -0.68 | 0.29 |  |  | -0.62 | 0.13 | -0.06 | 0.74 |  |  |  |  | -0.46 | 0.49 | -0.4 | 0.42 | -0.35 | 0.36
|  |  | 2 | -0.54 | 0.16 | -0.52 | 0.1 | -0.51 | 0.04 | [6 empty] | -0.49 | 0.2198 | -0.3066 | 0.2551 | 0.3142 | 0.2032 | -0.59 | 0.09 |  |  | -0.55 | -0.03 | [6 empty] | -0.32 | 0.32 | -0.28 | 0.28 | -0.25 | 0.24
|  |  | 3 | -0.48 | 0.1 | -0.47 | 0.04 | -0.46 | -0.01 | -0.64 | -0.08 |  |  | -0.62 | -0.13 | -0.4074 | 0.1831 | -0.2363 | 0.192 | -0.2298 | 0.1747 | -0.56 | 0.02 |  |  | -0.52 | -0.08 | [6 empty] | -0.27 | 0.27 | -0.24 | 0.24 | -0.21 | 0.21
| 60 | 24 | 1 | -1.28 | 0.21 | -1.22 | 0.09 | -1.16 | -0.02 | -1.49 | 0.09 |  |  | -1.43 | -0.09 | -0.6231 | 0.552 | -0.6231 | 0.552 | -0.4832 | 0.4339 | [12 empty] | -0.45 | 0.43 | -0.41 | 0.37 | -0.37 | 0.32
|  |  | 2 | -1.03 | 0 | -1 | -0.1 | -0.97 | -0.18 | [6 empty] | -0.4373 | 0.417 | -0.4532 | 0.4312 | -0.3422 | 0.3281 | [12 empty] | -0.35 | 0.29 | -0.32 | 0.25 | -0.29 | 0.21
|  |  | 3 | -0.93 | -0.1 | -0.92 | -0.18 | -0.9 | -0.25 | -1.24 | -0.36 |  |  | -1.2 | -0.45 | -0.3226 | 0.3686 | -0.3115 | 0.3622 | -0.2469 | 0.2871 | [12 empty] | -0.29 | 0.23 | -0.26 | 0.2 | -0.24 | 0.16
|  | 48 | 1 | -1.09 | -0.09 | -1.05 | -0.17 | -1.01 | -0.24 | -1.25 | -0.16 |  |  | -1.21 | -0.34 | -0.4686 | 0.4039 | -0.4102 | 0.3564 | -0.3583 | 0.3142 | -1.09 | -0.07 |  |  | -1.01 | -0.22 | -0.28 | 0.71 |  |  |  |  | -0.47 | 0.43 | -0.43 | 0.37 | -0.38 | 0.31
|  |  | 2 | -0.96 | -0.23 | -0.94 | -0.3 | -0.92 | -0.36 | [6 empty] | -0.3668 | 0.2703 | -0.3271 | 0.2334 | -0.291 | 0.2032 | -0.98 | -0.27 |  |  | -0.94 | -0.39 | [6 empty] | -0.35 | 0.29 | -0.31 | 0.25 | -0.28 | 0.22
|  |  | 3 | -0.89 | -0.3 | -0.87 | -0.35 | -0.86 | -0.4 | -1.13 | -0.5 |  |  | -1.1 | -0.57 | -0.3122 | 0.223 | -0.2674 | 0.1973 | -0.2298 | 0.1747 | -0.95 | -0.35 |  |  | -0.91 | -0.45 | [6 empty] | -0.29 | 0.25 | -0.26 | 0.21 | -0.23 | 0.18
FR2 | 60 | 24 | 1 | -0.71 | 0.63 | -0.57 | 0.29 | -0.63 | 0.43 | -0.9 | 0.54 |  |  | -0.75 | 0.32 | -0.6231 | 0.552 | -0.5483 | 0.4903 | -0.4832 | 0.4339 | [12 empty] | -0.42 | 0.47 | -0.37 | 0.41 | -0.33 | 0.36
|  |  | 2 | -0.5 | 0.43 | -0.45 | 0.16 | -0.46 | 0.27 | [6 empty] | -0.4373 | 0.417 | -4.4576 | 0.3987 | -0.3422 | 0.3281 | [12 empty] | -0.31 | 0.33 | -0.27 | 0.29 | -0.24 | 0.25
|  |  | 3 | -0.44 | 0.36 | -0.38 | 0.12 | -0.42 | 0.21 | -0.64 | 0.14 |  |  | -0.59 | 0.05 | -0.3226 | 0.3686 | -0.2781 | 0.3204 | -0.2469 | 0.2871 | [12 empty] | -0.27 | 0.25 | -0.23 | 0.22 | -0.2 | 0.2
|  | 48 | 1 | -0.6 | 0.38 | -0.67 | 0.52 | -0.54 | 0.22 | -0.7 | 0.3 |  |  | 0.61 | 0.15 | -0.4686 | 0.4039 | -0.4102 | 0.3564 | -0.3583 | 0.3142 | -0.61 | 0.35 |  |  | -0.54 | 0.2 | -0.02 | 0.74 |  |  |  |  | -0.45 | 0.48 | -0.4 | 0.41 | -0.35 | 0.36
|  |  | 2 | -0.47 | 0.23 | -0.48 | 0.35 | -0.43 | 0.1 | [6 empty] | -0.3668 | 0.2703 | -0.3271 | 0.2334 | -0.291 | 0.2032 | -0.51 | 0.16 |  |  | -0.47 | 0.05 | [6 empty] | -0.32 | 0.32 | -0.28 | 0.28 | -0.25 | 0.24
|  |  | 3 | -0.39 | 0.18 | -0.43 | 0.29 | -0.38 | 0.07 | -0.56 | 0.02 |  |  | -0.51 | -0.07 | -0.3122 | 0.223 | -0.2674 | 0.1973 | -0.2298 | 0.1747 | -0.48 | 0.08 |  |  | -0.44 | -0.01 | [6 empty] | -0.27 | 0.26 | -0.24 | 0.24 | -0.21 | 0.21
| 120 | 24 | 1 | -1.07 | 0.35 | -1 | 0.24 | -0.97 | 0.14 | -1.24 | 0.16 |  |  | -1.16 | 0.04 | -0.6231 | 0.552 | -0.5483 | 0.4903 | -0.4832 | 0.4339 | [12 empty] | -0.43 | 0.48 | -0.39 | 0.42 | -0.35 | 0.37
|  |  | 2 | -0.86 | 0.16 | -0.83 | 0.07 | -0.8 | -0.02 | [6 empty] | -0.4373 | 0.417 | -0.3887 | 0.3716 | -0.3422 | 0.3281 | [12 empty] | -0.33 | 0.32 | -0.3 | 0.28 | -0.27 | 0.25
|  |  | 3 | -0.76 | 0.07 | -0.75 | -0.02 | -0.73 | -0.1 | -1.05 | -0.18 |  |  | -1.01 | -0.28 | -0.3226 | 0.3686 | -0.2812 | 0.3251 | -0.2469 | 0.2871 | [12 empty] | -0.26 | 0.25 | -0.23 | 0.22 | -0.21 | 0.19
|  | 48 | 1 | -0.93 | 0.09 | -0.89 | 0 | -0.86 | -0.07 | -1.05 | -0.05 |  |  | -1.03 | -0.15 | -0.4686 | 0.4008 | -0.4102 | 0.3564 | -0.3583 | 0.3142 | -0.92 | 0.07 |  |  | -0.86 | -0.08 | -0.2 | 0.73 |  |  |  |  | -0.45 | 0.48 | -0.39 | 0.41 | -0.35 | 0.35
|  |  | 2 | -0.77 | -0.07 | -0.75 | -0.14 | -0.73 | -0.19 | [6 empty] | -0.3976 | 0.3587 | -0.3271 | 0.2334 | -0.291 | 0.2032 | -0.83 | -0.12 |  |  | -0.78 | -0.51 | [6 empty] | -0.32 | 0.33 | -0.29 | 0.28 | -0.25 | 0.24
|  |  | 3 | -0.73 | -0.15 | -0.71 | -0.21 | -0.7 | -0.26 | -0.92 | -0.3 |  |  | -0.9 | -0.4 | -0.3023 | 0.218 | -0.2674 | 0.1973 | -0.2298 | 0.1747 | -0.79 | -0.21 |  |  | -0.75 | -0.3 | [6 empty] | -0.27 | 0.28 | -0.23 | 0.24 | -0.21 | 0.21
SRS symbol number = 2
FR | SCS | SRS BW | Sample | CATT
| (kHz) | (PRBs) |  | SNR (dB) | [5 empty] | SNR (dB)
|  |  |  | 1 dB |  | 2 dB |  | 3 dB |  | 1 dB |  | 2 dB |  | 3 dB
|  |  |  | 5% | 95% | 5% | 95% | 5% | 95% | 5% | 95% | 5% | 95% | 5% | 95%
FR1 | 15 | 24 | 1 | -0.44 | 0.5 | -0.41 | 0.42 | -0.38 | 0.35
|  |  | 2 | -0.3 | 0.35 | -0.29 | 0.29 | -0.27 | 0.23
|  |  | 3 | -0.24 | 0.3 | -0.23 | 0.24 | -0.23 | 0.2
|  | 48 | 1 | -0.41 | 0.28 | -0.39 | 0.22 | -0.37 | 0.17
|  |  | 2 | -0.31 | 0.18 | -0.29 | 0.14 | -0.28 | 0.09
|  |  | 3 | -0.26 | 0.14 | -0.25 | 0.1 | -0.25 | 0.07
| 30 | 24 | 1 | -0.7 | 0.31 | -0.67 | 0.22 | -0.64 | 0.15
|  |  | 2 | -0.58 | 0.14 | -0.56 | 0.08 | -0.54 | 0.02
|  |  | 3 | -0.49 | 0.09 | -0.47 | 0.03 | -0.47 | -0.02
|  | 48 | 1 | -0.56 | 0.14 | -0.53 | 0.08 | -0.51 | 0.03
|  |  | 2 | -0.45 | 0.04 | -0.44 | 0 | -0.43 | -0.04
|  |  | 3 | -0.42 | -0.02 | -0.41 | -0.06 | -0.4 | -0.09
| 60 | 24 | 1 | -1.02 | 0.02 | -0.98 | -0.06 | -0.94 | -0.14
|  |  | 2 | -0.87 | -0.17 | -0.85 | -0.23 | -0.83 | -0.28
|  |  | 3 | -0.82 | -0.21 | -0.8 | -0.28 | -0.79 | -0.33
|  | 48 | 1 | -0.94 | -0.21 | -0.91 | -0.27 | -0.88 | -0.33
|  |  | 2 | -0.83 | -0.32 | -0.81 | -0.37 | -0.8 | -0.41
|  |  | 3 | -0.78 | 0.37 | -0.77 | -0.41 | -0.76 | -0.44
FR2 | 60 | 24 | 1 | -0.59 | 0.39 | -0.56 | 0.3 | -0.53 | 0.23
|  |  | 2 | -0.43 | 0.24 | -0.41 | 0.18 | -0.4 | 0.12
|  |  | 3 | -0.39 | 0.17 | -0.38 | 0.11 | -0.38 | 0.06
|  | 48 | 1 | -0.48 | 0.17 | -0.46 | 0.12 | -0.45 | 0.07
|  |  | 2 | -0.39 | 0.08 | -0.37 | 0.03 | -0.37 | -0.01
|  |  | 3 | -0.34 | 0.03 | -0.34 | -0.02 | -0.33 | -0.05
| 120 | 24 | 1 | -0.89 | 0.1 | -0.86 | 0.02 | -0.83 | -0.05
|  |  | 2 | -0.74 | -0.04 | -0.72 | -0.11 | -0.71 | -0.17
|  |  | 3 | -0.69 | -0.07 | -0.68 | -0.13 | -0.67 | -0.19
|  | 48 | 1 | -0.79 | -0.07 | -0.75 | -0.13 | -0.73 | -0.18
|  |  | 2 | -0.67 | -0.17 | -0.65 | -0.22 | -0.64 | -0.26
|  |  | 3 | -0.62 | -0.24 | -0.62 | -0.28 | -0.62 | -0.31
SRS symbol number = 3
FR | SCS | SRS BW | Sample | CATT
| (kHz) | (PRBs) |  | SNR (dB) | [5 empty] | SNR (dB)
|  |  |  | 1 dB |  | 2 dB |  | 3 dB |  | 1 dB |  | 2 dB |  | 3 dB
|  |  |  | 5% | 95% | 5% | 95% | 5% | 95% | 5% | 95% | 5% | 95% | 5% | 95%
FR1 | 15 | 24 | 1 | -0.37 | 0.39 | -0.34 | 0.33 | -0.32 | 0.27
|  |  | 2 | -0.27 | 0.28 | -0.26 | 0.23 | -0.25 | 0.18
|  |  | 3 | -0.21 | 0.23 | -0.2 | 0.18 | -0.2 | 0.14
|  | 48 | 1 | -0.36 | 0.21 | -0.34 | 0.16 | -0.32 | 0.12
|  |  | 2 | -0.27 | 0.11 | -0.26 | 0.07 | -0.25 | 0.04
|  |  | 3 | -0.25 | 0.07 | -0.24 | 0.04 | -0.23 | 0.01
| 30 | 24 | 1 | -0.64 | 0.18 | -0.61 | -0.11 | -0.58 | -0.05
|  |  | 2 | -0.55 | 0.05 | -0.52 | -0.01 | -0.51 | -0.05
|  |  | 3 | -0.49 | 0 | -0.48 | -0.05 | -0.47 | -0.09
|  | 48 | 1 | -0.5 | 0.06 | -0.47 | 0.02 | -0.45 | -0.03
|  |  | 2 | -0.41 | -0.03 | -0.41 | -0.07 | -0.4 | -0.1
|  |  | 3 | -0.39 | -0.06 | -0.38 | -0.1 | -0.37 | -0.12
| 60 | 24 | 1 | -0.92 | -0.08 | -0.88 | -0.15 | -0.86 | -0.21
|  |  | 2 | -0.79 | -0.21 | -0.78 | -0.26 | -0.76 | -0.31
|  |  | 3 | -0.75 | -0.27 | -0.73 | -0.31 | -0.73 | -0.35
|  | 48 | 1 | -0.86 | -0.27 | -0.84 | -0.32 | -0.82 | -0.37
|  |  | 2 | -0.78 | -0.36 | -0.76 | -0.4 | -0.75 | -0.43
|  |  | 3 | -0.74 | -0.4 | -0.73 | -0.43 | -0.73 | -0.46
FR2 | 60 | 24 | 1 | -0.53 | 0.24 | -0.5 | 0.17 | -0.48 | 0.12
|  |  | 2 | -0.42 | 0.13 | -0.41 | 0.07 | -0.39 | 0.02
|  |  | 3 | -0.36 | 0.08 | -0.35 | 0.03 | -0.35 | -0.01
|  | 48 | 1 | -0.45 | 0.1 | -0.43 | 0.05 | -0.41 | 0
|  |  | 2 | -0.37 | 0.01 | -0.36 | -0.02 | -0.36 | -0.06
|  |  | 3 | -0.35 | -0.03 | -0.34 | -0.06 | -0.33 | -0.09
| 120 | 24 | 1 | -0.83 | 0 | -0.79 | -0.06 | -0.77 | -0.13
|  |  | 2 | -0.7 | -0.12 | -0.69 | -0.18 | -0.68 | -0.23
|  |  | 3 | -0.66 | -0.17 | -0.65 | -0.21 | -0.64 | -0.26
|  | 48 | 1 | -0.72 | -0.14 | -0.7 | -0.19 | -0.68 | -0.23
|  |  | 2 | -0.64 | -0.22 | -0.63 | -0.26 | -0.62 | -0.29
|  |  | 3 | -0.6 | -0.26 | -0.59 | -0.29 | -0.59 | -0.33
SRS symbol number = 4
FR | SCS | SRS BW | Sample | CATT
| (kHz) | (PRBs) |  | SNR (dB) | [5 empty] | SNR (dB)
|  |  |  | 1 dB |  | 2 dB |  | 3 dB |  | 1 dB |  | 2 dB |  | 3 dB
|  |  |  | 5% | 95% | 5% | 95% | 5% | 95% | 5% | 95% | 5% | 95% | 5% | 95%
FR1 | 15 | 24 | 1 | -0.34 | 0.32 | -0.32 | 0.27 | -0.3 | 0.22
|  |  | 2 | -0.26 | 0.22 | -0.24 | 0.18 | -0.23 | 0.14
|  |  | 3 | -0.21 | 0.17 | -0.2 | 0.13 | -0.19 | 0.1
|  | 48 | 1 | -0.34 | 0.16 | -0.32 | 0.11 | -0.31 | 0.07
|  |  | 2 | -0.28 | 0.07 | -0.27 | 0.04 | -0.26 | 0.01
|  |  | 3 | -0.24 | 0.04 | -0.23 | 0.01 | -0.23 | -0.02
| 30 | 24 | 1 | -0.59 | 0.11 | -0.57 | 0.05 | -0.55 | -0.01
|  |  | 2 | -0.5 | 0.01 | -0.49 | -0.05 | -0.48 | -0.09
|  |  | 3 | -0.46 | -0.05 | -0.46 | -0.09 | -0.44 | -0.12
|  | 48 | 1 | -0.47 | 0.02 | -0.45 | -0.03 | -0.43 | -0.06
|  |  | 2 | -0.4 | -0.05 | -0.39 | -0.08 | -0.38 | -0.11
|  |  | 3 | -0.37 | -0.09 | -0.36 | -0.12 | -0.36 | -0.14
| 60 | 24 | 1 | -0.87 | -0.13 | -0.84 | -0.2 | -0.81 | -0.25
|  |  | 2 | -0.75 | -0.24 | -0.74 | -0.29 | -0.72 | -0.33
|  |  | 3 | -0.72 | -0.29 | -0.71 | -0.33 | -0.7 | -0.37
|  | 48 | 1 | -0.82 | -0.32 | -0.8 | -0.36 | -0.79 | -0.4
|  |  | 2 | -0.75 | -0.39 | -0.74 | -0.43 | -0.73 | -0.46
|  |  | 3 | -0.71 | -0.42 | -0.7 | -0.45 | -0.7 | -0.47
FR2 | 60 | 24 | 1 | -0.49 | 0.16 | -0.47 | 0.11 | -0.45 | 0.05
|  |  | 2 | -0.41 | 0.07 | -0.39 | 0.02 | -0.38 | -0.02
|  |  | 3 | -0.36 | 0.02 | -0.36 | -0.02 | -0.35 | -0.05
|  | 48 | 1 | -0.42 | 0.05 | -0.41 | 0 | -0.4 | -0.03
|  |  | 2 | -0.36 | -0.02 | -0.36 | -0.06 | -0.35 | -0.08
|  |  | 3 | -0.33 | -0.05 | -0.33 | -0.08 | -0.32 | -0.11
| 120 | 24 | 1 | -0.8 | -0.08 | -0.77 | -0.14 | -0.75 | -0.2
|  |  | 2 | -0.69 | -0.18 | -0.68 | -0.24 | -0.67 | -0.28
|  |  | 3 | -0.66 | -0.23 | -0.64 | -0.27 | -0.64 | -0.31
|  | 48 | 1 | -0.68 | -0.18 | -0.67 | -0.22 | -0.65 | -0.26
|  |  | 2 | -0.62 | -0.26 | -0.61 | -0.29 | -0.6 | -0.32
|  |  | 3 | -0.58 | -0.29 | -0.58 | -0.32 | -0.57 | -0.34

## Case 1 + TDLA
SRS symbol number = 1
FR | SCS | SRS BW | Sample | Huawei | [5 empty] | Ericsson
| (kHz) | (PRBs) |  | SNR (dB) | [5 empty] | SNR (dB)
|  |  |  | 1 dB |  | 2 dB |  | 3 dB |  | 1 dB |  | 2 dB |  | 3 dB
|  |  |  | 5% | 95% | 5% | 95% | 5% | 95% | 5% | 95% | 5% | 95% | 5% | 95%
FR1 | 15 | 24 | 1
2
3
|  | 48 | 1 | -1.4 | 0.02 |  |  |  |  | -1.06 | 0.17 | -0.86 | 0.17
|  |  | 2 | [6 empty] | -0.58 | 0.08 | -0.48 | 0.09
|  |  | 3 | -1 | -0.31
| 30 | 24 | 1
2
3
|  | 48 | 1 | -2.03 | -0.61 |  |  |  |  | -1.77 | -0.47 | -1.56 | -0.47
|  |  | 2 | [6 empty] | -1.3 | -0.57 | -1.18 | -0.56
|  |  | 3 | -1.75 | -0.92
| 60 | 24 | 1
2
3
|  | 48 | 1 | -3.61 | -1.76 |  |  |  |  | -3.55 | -1.74 | -3.29 | -1.72
|  |  | 2 | [6 empty] | -3.03 | -1.89 | -2.88 | -1.87
|  |  | 3 | -3.29 | -2.22
FR2 | 60 | 24 | 1
2
3
|  | 48 | 1 | -2.84 | -1.25 |  |  |  |  | -2.5 | -1.2 | -2.34 | -1.19
|  |  | 2 | [6 empty] | -2.21 | -1.35 | -2.1 | -1.33
|  |  | 3 | -2.47 | -1.55
| 120 | 24 | 1
2
3
|  | 48 | 1 | -6.4 | -3.49 |  |  |  |  | -5.87 | -3.84 | -5.58 | -3.81
|  |  | 2 | [6 empty] | -5.4 | -4.04 | -5.2 | -4
|  |  | 3 | -5.85 | -4.11

## Case 2 +TDLA
SRS symbol number = 1
FR | SCS | SRS BW | Sample | Huawei | [5 empty] | Ericsson | [5 empty] | Samsung
| (kHz) | (PRBs) |  | SNR (dB) | [5 empty] | SNR (dB) | [5 empty] | SNR (dB)
|  |  |  | 1 dB |  | 2 dB |  | 3 dB |  | 1 dB |  | 2 dB |  | 3 dB |  | 1 dB |  | 2 dB |  | 3 dB
|  |  |  | 5% | 95% | 5% | 95% | 5% | 95% | 5% | 95% | 5% | 95% | 5% | 95% | 5% | 95% | 5% | 95% | 5% | 95%
FR1 | 15 | 24 | 1 | [12 empty] | -0.8132 | 0.6336 | -0.7148 | 0.5567 | -0.6139 | 0.4819
|  |  | 2 | [12 empty] | -0.5452 | 0.4329 | -0.4765 | 0.3771 | -0.4186 | 0.3362
|  |  | 3 | [12 empty] | -0.4471 | 0.382 | -0.3943 | 0.3258 | -0.3493 | 0.2851
|  | 48 | 1 | -0.82 | 0.35 |  |  |  |  | -1.06 | 0.17 | -0.85 | 0.17 |  |  | -2.061 | -0.7977 | -2.061 | -0.7977 | -1.9505 | -0.8699
|  |  | 2 | [6 empty] | -0.58 | 0.08 | -0.48 | 0.08 |  |  | -1.8284 | -0.9283 | -1.8284 | -0.9283 | -1.7815 | -0.9827
|  |  | 3 | -0.56 | 0.07 | [10 empty] | -1.7674 | -0.9935 | -1.7674 | -0.9935 | -1.7182 | -1.0446
| 30 | 24 | 1 | [12 empty] | -2.3082 | -0.4716 | -0.9074 | -0.5743 | -2.0275 | -0.667
|  |  | 2 | [12 empty] | -2.0192 | -0.7045 | -1.8894 | -0.7899 | -1.808 | -0.8434
|  |  | 3 | [12 empty] | -1.8347 | -0.8674 | -1.7749 | -0.9074 | -1.7234 | -0.9696
|  | 48 | 1 | -1.12 | 0.16 |  |  |  |  | -0.96 | 0.17 | -0.78 | 0.17 |  |  | -3.3235 | -1.7287 | -3.179 | -1.8193 | -3.0721 | -1.898
|  |  | 2 | [6 empty] | -0.57 | 0.08 | -0.47 | 0.08 |  |  | -3.0504 | -1.9224 | -2.9789 | -1.9781 | -2.9221 | -2.0409
|  |  | 3 | -0.81 | -0.16 | [10 empty] | -2.9789 | -2.0033 | -2.8973 | -2.0701 | -2.8309 | -2.1131
| 60 | 24 | 1 | [12 empty] | -2.3223 | 0.6263 | -2.2415 | 0.5601 | -2.6354 | -0.7862
|  |  | 2 | [12 empty] | -2.1223 | 0.5183 | -2.0518 | 0.4398 | -2.2357 | -0.954
|  |  | 3 | [12 empty] | -2.0477 | 0.4264 | -2.0068 | 0.3925 | -2.164 | -1.1295
|  | 48 | 1 | -1.59 | -0.3 |  |  |  |  | -1.18 | -0.1 | -1.02 | -0.11 |  |  | -3.12 | -1.4979 | -2.992 | -1.5791 | -2.889 | -1.6721
|  |  | 2 | [6 empty] | -0.86 | -0.2 | -0.76 | -0.19 |  |  | -2.8654 | -1.7118 | -2.7705 | -1.7768 | -1.6721 | -1.8231
|  |  | 3 | -1.29 | -0.57 | [10 empty] | -2.733 | -1.7776 | -2.6748 | -1.8286 | -1.8231 | -1.8802
FR2 | 60 | 24 | 1 | [12 empty] | -0.8365 | 0.638 | -0.7144 | 0.5548 | -0.6285 | 0.4879
|  |  | 2 | [12 empty] | -0.6675 | 0.418 | -0.5944 | 0.4748 | -0.5093 | 0.3347
|  |  | 3 | [12 empty] | -0.5266 | 0.3761 | -0.4608 | 0.3174 | -0.4167 | 0.268
|  | 48 | 1 | -0.9 | 0.26 |  |  |  |  | -0.7 | 0.18 | -0.58 | 0.17 |  |  | -2.2356 | -0.6339 | -2.1181 | -0.7248 | -2.0308 | -0.8122
|  |  | 2 | [6 empty] | -0.49 | 0.08 | -0.41 | 0.08 |  |  | -2.0091 | -0.7763 | -1.8937 | -0.8433 | -1.8121 | -0.9146
|  |  | 3 | -0.66 | 0.01 | [10 empty] | -1.8411 | -0.8625 | -1.7747 | -0.936 | -1.729 | -0.9967
| 120 | 24 | 1 | [12 empty] | -2.2721 | -0.4831 | -2.1403 | -0.5775 | -2.0271 | -0.6616
|  |  | 2 | [12 empty] | -1.9927 | -0.69 | -1.8885 | -0.7696 | -0.6616 | -0.8142
|  |  | 3 | [12 empty] | -1.7893 | -0.8079 | -1.7353 | -0.8633 | -1.6706 | -0.928
|  | 48 | 1 | -1.31 | -0.03 |  |  |  |  | -0.86 | 0.03 | -0.75 | 0.02 |  |  | -3.3973 | -1.7477 | -3.2655 | -1.8383 | -3.1665 | -1.9103
|  |  | 2 | [6 empty] | -0.67 | -0.07 | -0.59 | -0.06 |  |  | -3.178 | -1.9746 | -3.0721 | -2.0224 | -2.9795 | -2.0653
|  |  | 3 | -1.02 | -0.3 | [10 empty] | -3.0096 | -2.0374 | -2.9284 | -2.0855 | -2.8602 | -2.127

## Case 1 + TDLC
SRS symbol number = 1
FR | SCS | SRS BW | Sample | Huawei | [5 empty] | Nokia | [5 empty] | Ericsson
| (kHz) | (PRBs) |  | SNR (dB) | [5 empty] | SNR (dB) | [5 empty] | SNR (dB)
|  |  |  | 1 dB |  | 2 dB |  | 3 dB |  | 1 dB |  | 2 dB |  | 3 dB |  | 1 dB |  | 2 dB |  | 3 dB
|  |  |  | 5% | 95% | 5% | 95% | 5% | 95% | 5% | 95% | 5% | 95% | 5% | 95% | 5% | 95% | 5% | 95% | 5% | 95%
FR1 | 15 | 24 | 1 | [6 empty] | -0.26 | 0.36 | -0.23 | 0.31 | -0.21 | 0.26
|  |  | 2 | [6 empty] | -0.2 | 0.26 | -0.18 | 0.22 | -0.16 | 0.19
|  |  | 3 | [6 empty] | -0.17 | 0.21 | -0.15 | 0.18 | -0.14 | 0.16
|  | 48 | 1 | -1.28 | -0.02 |  |  |  |  | -0.35 | 0.44 | -0.32 | 0.37 | -0.28 | 0.32 | -0.76 | 0.18 | -0.63 | 0.18
|  |  | 2 | [6 empty] | -0.24 | 0.26 | -0.21 | 0.23 | -0.19 | 0.2 | -0.51 | 0.09 | -0.42 | 0.09
|  |  | 3 | -0.97 | -0.31 |  |  |  |  | -0.21 | 0.22 | -0.18 | 0.19 | -0.16 | 0.17
| 30 | 24 | 1 | [6 empty] | -0.26 | 0.27 | -0.25 | 0.22 | -0.24 | 0.18
|  |  | 2 | [6 empty] | -0.21 | 0.17 | -0.2 | 0.13 | -0.19 | 0.11
|  |  | 3 | [6 empty] | -0.2 | 0.14 | -0.19 | 0.12 | -0.18 | 0.09
|  | 48 | 1 | -2 | -0.56 |  |  |  |  | -0.52 | 0.33 | -0.48 | 0.27 | -0.45 | 0.22 | -1.45 | -0.47 | -1.33 | -0.48
|  |  | 2 | [6 empty] | -0.43 | 0.18 | -0.4 | 0.14 | -0.37 | 0.11 | -1.23 | -0.58 | -1.14 | -0.57
|  |  | 3 | -1.68 | -0.88 |  |  |  |  | -0.38 | 0.14 | -0.35 | 0.11 | -0.33 | 0.09
| 60 | 24 | 1 | [6 empty] | -0.99 | 0.16 | -0.95 | 0.11 | -0.92 | 0.07
|  |  | 2 | [6 empty] | -0.87 | 0.08 | -0.84 | 0.05 | -0.82 | 0.03
|  |  | 3 | [6 empty] | -0.81 | 0.03 | -0.78 | 0.01 | -0.76 | 0
|  | 48 | 1 | -3.65 | -1.82 |  |  |  |  | -0.96 | 0.16 | -0.93 | 0.11 | -0.92 | 0.07 | -3.26 | -1.77 | -3.09 | -1.75
|  |  | 2 | [6 empty] | -0.82 | 0.06 | -0.81 | 0.03 | -0.8 | 0.01 | -2.97 | -1.95 | -2.85 | -1.93
|  |  | 3 | -3.21 | -2.16 |  |  |  |  | -0.78 | 0.04 | -0.77 | 0.02 | -0.76 | 0
FR2 | 60 | 24 | 1 | [6 empty] | -0.43 | 0.21 | -0.4 | 0.14 | -0.39 | 0.09
|  |  | 2 | [6 empty] | -0.38 | 0.1 | -0.36 | 0.07 | -0.35 | 0.04
|  |  | 3 | [6 empty] | -0.35 | 0.07 | -0.34 | 0.04 | -0.33 | 0.02
|  | 48 | 1 | -3 | -1.34 |  |  |  |  | -0.54 | 0.21 | -0.52 | 0.15 | -0.5 | 0.1 | -2.79 | -1.4 | -2.64 | -1.39
|  |  | 2 | [6 empty] | -0.43 | 0.1 | -0.42 | 0.07 | -0.4 | 0.04 | -2.48 | -1.55 | -2.37 | -1.53
|  |  | 3 | -2.66 | -1.65 |  |  |  |  | -0.41 | 0.07 | -0.39 | 0.04 | -0.37 | 0.02
| 120 | 24 | 1 | [6 empty] | -0.98 | -0.03 | -0.96 | -0.08 | -0.94 | -0.11
|  |  | 2 | [6 empty] | -0.85 | -0.08 | -0.84 | -0.11 | -0.83 | -0.13
|  |  | 3 | [6 empty] | -0.81 | -0.1 | -0.79 | -0.13 | -0.78 | -0.14
|  | 48 | 1 | -6.65 | -3.71 |  |  |  |  | -1.49 | 0.04 | -1.47 | -0.01 | -1.47 | -0.04 | -6.46 | -4.17 | -6.14 | -4.15
|  |  | 2 | [6 empty] | -1.3 | -0.02 | -1.29 | -0.05 | -1.29 | -0.07 | -5.92 | -4.38 | -5.7 | -4.33
|  |  | 3 | -6.1 | -4.2 |  |  |  |  | -1.24 | -0.04 | -1.23 | -0.07 | -1.21 | -0.08

## Case 2 +TDLC
SRS symbol number = 1
FR | SCS | SRS BW | Sample | Huawei | [5 empty] | Nokia | [5 empty] | Ericsson
| (kHz) | (PRBs) |  | SNR (dB) | [5 empty] | SNR (dB) | [5 empty] | SNR (dB)
|  |  |  | 1 dB |  | 2 dB |  | 3 dB |  | 1 dB |  | 2 dB |  | 3 dB |  | 1 dB |  | 2 dB |  | 3 dB
|  |  |  | 5% | 95% | 5% | 95% | 5% | 95% | 5% | 95% | 5% | 95% | 5% | 95% | 5% | 95% | 5% | 95% | 5% | 95%
FR1 | 15 | 24 | 1 | [6 empty] | -0.27 | 0.36 | -0.25 | 0.3 | -0.22 | 0.26
|  |  | 2 | [6 empty] | -0.21 | 0.25 | -0.18 | 0.22 | -0.16 | 0.19
|  |  | 3 | [6 empty] | -0.17 | 0.21 | -0.15 | 0.18 | -0.13 | 0.16
|  | 48 | 1 | -0.77 | 0.36 |  |  |  |  | -0.34 | 0.42 | -0.3 | 0.36 | -0.26 | 0.32 | -0.76 | 0.18 | -0.63 | 0.17
|  |  | 2 | [6 empty] | -0.23 | 0.26 | -0.21 | 0.23 | -0.19 | 0.2 | -0.51 | 0.08 | -0.42 | 0.09
|  |  | 3 | -0.53 | 0.07 |  |  |  |  | -0.19 | 0.23 | -0.17 | 0.2 | -0.15 | 0.17
| 30 | 24 | 1 | [6 empty] | -0.2 | 0.34 | -0.19 | 0.29 | -0.19 | 0.25
|  |  | 2 | [6 empty] | -0.17 | 0.23 | -0.16 | 0.2 | -0.14 | 0.17
|  |  | 3 | [6 empty] | -0.15 | 0.19 | -0.13 | 0.16 | -0.12 | 0.14
|  | 48 | 1 | -1.05 | 0.13 |  |  |  |  | -0.37 | 0.42 | -0.33 | 0.36 | -0.3 | 0.32 | -0.67 | 0.18 | -0.56 | 0.18
|  |  | 2 | [6 empty] | -0.28 | 0.29 | -0.25 | 0.25 | -0.22 | 0.22 | -0.48 | 0.09 | -0.4 | 0.09
|  |  | 3 | -0.8 | -0.1 |  |  |  |  | -0.23 | 0.22 | -0.21 | 0.19 | -0.19 | 0.17
| 60 | 24 | 1 | [6 empty] | -0.51 | 0.38 | -0.47 | 0.33 | -0.42 | 0.28
|  |  | 2 | [6 empty] | -0.37 | 0.24 | -0.33 | 0.2 | -0.31 | 0.17
|  |  | 3 | [6 empty] | -0.3 | 0.19 | -0.28 | 0.16 | -0.26 | 0.14
|  | 48 | 1 | -1.49 | -0.29 |  |  |  |  | -0.44 | 0.39 | -0.41 | 0.33 | -0.37 | 0.28 | -1.02 | -0.12 | -0.9 | -0.13
|  |  | 2 | [6 empty] | -0.33 | 0.27 | -0.29 | 0.23 | -0.26 | 0.2 | -0.83 | -0.22 | -0.74 | -0.22
|  |  | 3 | -1.26 | -0.51 |  |  |  |  | -0.27 | 0.2 | -0.24 | 0.18 | -0.22 | 0.15
FR2 | 60 | 24 | 1 | [6 empty] | -0.29 | 0.38 | -0.26 | 0.32 | -0.24 | 0.28
|  |  | 2 | [6 empty] | -0.22 | 0.25 | -0.2 | 0.21 | -0.18 | 0.18
|  |  | 3 | [6 empty] | -0.19 | 0.21 | -0.17 | 0.17 | -0.15 | 0.15
|  | 48 | 1 | -1.04 | 0.12 |  |  |  |  | -0.36 | 0.38 | -0.32 | 0.32 | -0.29 | 0.27 | -0.92 | 0.05 | -0.81 | 0.05
|  |  | 2 | [6 empty] | -0.28 | 0.26 | -0.25 | 0.22 | -0.22 | 0.19 | -0.69 | -0.04 | -0.62 | -0.04
|  |  | 3 | -0.82 | -0.13 |  |  |  |  | -0.22 | 0.2 | -0.21 | 0.17 | -0.19 | 0.14
| 120 | 24 | 1 | [6 empty] | -0.45 | 0.34 | -0.41 | 0.28 | -0.37 | 0.23
|  |  | 2 | [6 empty] | -0.34 | 0.21 | -0.32 | 0.17 | -0.29 | 0.14
|  |  | 3 | [6 empty] | -0.3 | 0.15 | -0.28 | 0.12 | -0.26 | 0.1
|  | 48 | 1 | -1.5 | -0.19 |  |  |  |  | -0.46 | 0.36 | -0.43 | 0.3 | -0.4 | 0.25 | -1.38 | -0.24 | -1.27 | -0.25
|  |  | 2 | [6 empty] | -0.36 | 0.22 | -0.33 | 0.18 | -0.3 | 0.15 | -1.11 | -0.35 | -1.03 | -0.34
|  |  | 3 | -1.35 | -0.42 |  |  |  |  | -0.32 | 0.15 | -0.29 | 0.12 | -0.27 | 0.1