## Title
3GPP TSG-RAN4 Meeting #114 R4-2501998
Athens, Greece, 17-21 February, 2025
Agenda Item: 7.16.2
Source: Qualcomm Inc.
Title: Simulation Results for SCM Demod
Document for: Information
Introduction
Initial Simulation Results for SCM Channel Models Demod
Simulation assumptions are based on WF from RAN4#113 [1].
Reference
[1] R4-2419782, Way Forward for [113][320] NR_SCM, RAN4#113, Nov 2024.

## List of Use Cases
Use case | Type | Description | Doppler options
1 | SU PDSCH | 8Rx: 8 Layer, MCS 13 on both codewords (Table 1) (type I codebook) – PMI Choice (FFS Fixed, Random) | 10 Hz Doppler | 100 Hz Doppler
2 | SU PDSCH | 4Rx: 4 Layer, MCS 13 (Table 1) (type I codebook) – PMI Choice (FFS Fixed, Random) | 10 Hz Doppler | 100 Hz Doppler
3 | SU PMI | [8Tx/]4Rx: 4 Layer (type I) – Full Throughput Curves (PMI Follow, PMI Random) | 10 Hz Doppler | 100 Hz Doppler
4 | SU PMI | [8Tx/]4Rx: 4 Layer (eType II) – Full Throughput Curves (PMI Follow) | 10 Hz Doppler | 100 Hz Doppler
5 | SU PMI | 4Rx: 2 Layer (type I) – Full Throughput Curves (PMI Follow, PMI Random) | 10 Hz Doppler | 100 Hz Doppler
6 | SU PMI | 4Rx: 2 Layer (eType II) – Full Throughput Curves (PMI Follow) | 10 Hz Doppler | 100 Hz Doppler
7 | MU PDSCH | 2+2 layers with IRC (type I orthogonal and random precoding, to distinguish target and co-scheduled UE) | 10 Hz Doppler | 100 Hz Doppler
8 | MU PDSCH | 2+2 layers with IRC and E-IRC (type I orthogonal and random precoding, to distinguish target and co-scheduled UE) | 10 Hz Doppler | 100 Hz Doppler

## Channel Model Configurations
Option | Description
A1 | CDL (TR 38.753) with Table 7.2.1-8 in TR 38.827
A2 | CDL (TR 38.753) with Table 7.7.1-3 in TR 38.901
B | TDL extensions as defined in (R4-2412762)
C | TDL extensions as defined in (R4-2415382)
D | TDL extensions as defined in (R4-2419895)

## AAV Configuratons
Option | Description | Note
1X | (M,N,P,Ms,Ns) = (8,8,2,8,4) for 4Tx CSI-RS Ports (M,N,P,Ms,Ns) = (8,8,2,8,2) for 8Tx CSI-RS Ports | Partially-connected, constant panel size
1Y | (M,N,P,Ms,Ns) = (8,2,2,8,1) for 4Tx CSI-RS Ports (M,N,P,Ms,Ns) = (8,4,2,8,1) for 8Tx CSI-RS Ports | Partially-connected, 1 colum per port
2 | (M,N,P,Ms,Ns) = (8,8,2,8,8) for 8Tx and 4Tx CSI-RS Ports | Fully-connected, 827 beam directions
3 | (M,N,P,Ms,Ns) = (1,4,2,1,1) for 8Tx CSI-RS Ports (M,N,P,Ms,Ns) = (1,2,2,1,1) for 4Tx CSI-RS Ports | Pass-through

## Receiver Type
Option | Description
Baseline | IRC for SU-MIMO, MU-MIMO
LMMSE | optional for SU-MIMO
eIRC | optional for MU-MIMO

## Qualcomm
Qualcomm
CDL (TR 38.753) with Table 7.7.1-3 in TR 38.901
8Rx: 8 Layer, MCS 13 on both codewords (Table 1) (type I codebook) – PMI Choice (FFS Fixed, Random)
| Case 1, 100 Hz Doppler | [8 empty] | Cases 3-4, 100Hz Doppler | [6 empty] | Cases 5-6, 100Hz Doppler
| Qualcomm | [8 empty] | Qualcomm | [6 empty] | Qualcomm
|  | AAV 1Y |  | AAV 1X | AAV 2 | AAV 3 |  |  |  |  | AAV 1Y | AAV 1X | AAV 2 | AAV 3 |  |  |  | AAV 1Y | AAV 1X | AAV 2 | AAV 3
| % of Max Throughput |  |  |  |  | PMI Random |  | PMI Fixed (4,0,0) |  | SNR [dB] |  |  |  | Type 1 |  |  | SNR [dB] |  |  |  | Type 1
[6 empty] | Codeword 1 | Codeword 2 | Codeword 1 | Codeword 2 |  |  |  |  | PMI Follow | PMI Fixed (4,0,0) | PMI Random |  |  |  |  | PMI Follow | PMI Fixed | PMI Random
| 70 |  |  |  |  | 16 | 22.3 | 17.1 | 16.3 | -5 | [6 empty] | -5
[10 empty] | -4 | [6 empty] | -4
[10 empty] | -3 | [6 empty] | -3
[10 empty] | -2 | [6 empty] | -2
[10 empty] | -1 | [6 empty] | -1
[10 empty] | 0 |  |  |  |  | 0.16 | 0.26 | 0 | [5 empty] | 0.49
[10 empty] | 1 | [6 empty] | 1
[10 empty] | 2 |  |  |  |  | 0.31 | 0.31 | 2 | [5 empty] | 0.77
[10 empty] | 3 | [6 empty] | 3
[10 empty] | 4 |  |  |  |  | 0.48 | 0.44 | 4 | [5 empty] | 1
[10 empty] | 5 | [6 empty] | 5
[10 empty] | 6 |  |  |  |  | 0.49 | 0.49 | 6 | [5 empty] | 1
[10 empty] | 7 | [6 empty] | 7
[10 empty] | 8 |  |  |  |  | 0.53 | 0.49 | 8
[10 empty] | 9 | [6 empty] | 9
[10 empty] | 10 |  |  |  |  | 0.99 | 0.82 | 10
[10 empty] | 11 | [6 empty] | 11
[10 empty] | 12 |  |  |  |  | 1 | 1 | 12
[10 empty] | 13 | [6 empty] | 13
[10 empty] | 14 |  |  |  |  | 1 | 1 | 14
[10 empty] | 15 | [6 empty] | 15
[10 empty] | 16 |  |  |  |  | 1 | 1 | 16
[10 empty] | 17 | [6 empty] | 17
[10 empty] | 18 | [5 empty] | 1 | 18
[10 empty] | 19 | [6 empty] | 19

## Test cases
8Rx: 8 Layer, MCS 13 on both codewords (Table 1) (type I codebook) – PMI Choice (FFS Fixed, Random) , 10Hz Doppler
4Rx: 4 Layer, MCS 13 (Table 1) (type I codebook) – PMI Choice (FFS Fixed, Random), 10Hz Doppler
[8Tx/]4Rx: 4 Layer (type I) – Full Throughput Curves (PMI Follow, PMI Random), 10Hz Doppler | !!! Fix
[8Tx/]4Rx: 4 Layer (eType II) – Full Throughput Curves (PMI Follow), 10Hz Doppler
4Rx: 2 Layer (type I) – Full Throughput Curves (PMI Follow, PMI Random), 10Hz Doppler
4Rx: 2 Layer (eType II) – Full Throughput Curves (PMI Follow), 10Hz Doppler
2+2 layers with IRC (type I orthogonal and random precoding, to distinguish target and co-scheduled UE), 10Hz Doppler
2+2 layers with IRC and E-IRC (type I orthogonal and random precoding, to distinguish target and co-scheduled UE), 10Hz Doppler
8Rx: 8 Layer, MCS 13 on both codewords (Table 1) (type I codebook) – PMI Choice (FFS Fixed, Random) , 100Hz Doppler
4Rx: 4 Layer, MCS 13 (Table 1) (type I codebook) – PMI Choice (FFS Fixed, Random), 100Hz Doppler
[8Tx/]4Rx: 4 Layer (type I) – Full Throughput Curves (PMI Follow, PMI Random), 100Hz Doppler | !!! Fix
[8Tx/]4Rx: 4 Layer (eType II) – Full Throughput Curves (PMI Follow), 100Hz Doppler
4Rx: 2 Layer (type I) – Full Throughput Curves (PMI Follow, PMI Random), 100Hz Doppler
4Rx: 2 Layer (eType II) – Full Throughput Curves (PMI Follow), 100Hz Doppler
2+2 layers with IRC (type I orthogonal and random precoding, to distinguish target and co-scheduled UE), 100Hz Doppler
2+2 layers with IRC and E-IRC (type I orthogonal and random precoding, to distinguish target and co-scheduled UE), 100Hz Doppler