## Cover Sheet
3GPP TSG-RAN WG4 Meeting #114 R4-2502855 Athens, GR, 17th – 21st February, 2025 Title: Summary of simulation results for AI beam prediction Source: vivo Agenda item: 7.19.5 Document for: Information
In this contribution simulation results submitted by companies for AI beam prediction in RAN4#114 are summarized.

## Simulation assumptions
LLS assumptions for baseband error modelling (R4-2420480)
Parameter | Value
Carrier frequency | vivo, Qualcomm, Ericsson, MediaTek, Nokia: 30GHz.
Subcarrier spacing | vivo, Qualcomm, Ericsson, MediaTek, Nokia: 120kHz
Channel model | vivo: CDL-C, DS=100ns Ericsson: TDL-C, DS=100ns MediaTek: TDL-C, DS=100ns Nokia, xiaomi, ZTE: AWGN
BS antenna configurations | vivo, Qualcomm One panel: (M, N, P, Mg, Ng) = (4, 8, 2, 1, 1), (dV, dH) = (0.5, 0.5) λ MediaTek, Nokia: 1 Tx antenna
Set A and Set B configurations | vivo, Nokia, xiaomi: 32 beams set A 8 beams set B Qualcomm: 64 beams set A 8 beams set B
BS antenna element radiation pattern | vivo: Table 2 in R4-2420480
BS antenna height and antenna array down-tilt angle, if needed (Option 1 listed in R4-2420480) | vivo: 25m, 110°
Beamforming characteristic of the BS pattern | vivo: Azimuth Angle in degree for Tx beams: [-78.75 -56.25 -33.75 -11.25 11.25 33.75 56.25 78.75] Zenith Angle in degree for Tx beams: [84 90 94 102]
UE antenna configurations | vivo: Panel structure: (M, N, P) = (1, 4, 2), - 2 panels (left, right) with (Mg, Ng) = (1, 2) Azimuth Angle in degree for Rx beams for single panel: [-67.5 -22.5 22.5 67.5] Zenith Angle in degree for Rx beams for single panel: 45 Qualcomm, MediaTek, Nokia: 2 Rx
UE antenna element radiation pattern | vivo: Table 3 in R4-2420480
UE moving speed | vivo, Ericsson, MediaTek, Nokia: 3km/h
Reference signal | vivo, Nokia: CSI-RS Qualcomm, Ericsson: SSB
DRX | vivo, Ericsson, MediaTek, Nokia No
Number of samples in L1 averaging | vivo, Ericsson, MediaTek: 1 Nokia: 3, 5
SNR/SINR | vivo: SNR=-6dB, -3dB, 0dB Qulacomm: SNR=-3dB Ericsson: SNR=-15dB~9dB, linespace and step 3 dB MediaTek: SINR=-24dB~10dB, linespace and step 3 dB Nokia: SINR=-4dB, 0dB Xiaomi: SNR=-20dB,-15dB, -10dB, -5dB, -3dB, 0dB, 5dB ZTE: SNR=-5dB, -3dB, 0dB, 5dB
Tdoc number | R4-2500823 vivo R4-2501284 Ericsson R4-2500888 MediaTek R4-25019574 Nokia R4-2502165 Qualcomm R4-2500618 Xiaomi R4-2500225 Apple R4-2501170 ZTE

## No error
No errors [channel model: fading channel] | [10 empty] | No errors [channel model: AWGN]
Prediction accuracy(%) | [8 empty] | Average | Span | Prediction accuracy(%) | [6 empty] | Average | Span
| vivo |  | Ericsson | MediaTek |  | Apple | Company 1 | Company 2 |  |  | Nokia [sample=3] |  | Xiaomi | Qualcomm | ZTE | Company 1 | Company 2
additional factors |  | with 1dB margin | with 1dB margin | 80% indoor, 20%outdoor UE | 100% indoor UE | [5 empty] | high SNR UEs | low SNR UEs |  | Set A and Set B configurations: 64/8
Top-1 | 68.72 | 90.98 | 94.3 | 72.28 | 76.56 | 72 |  |  | 79.14 | 25.58 | 92.53 | 66.35 | 76.35 | 63.5 | 85.48 |  |  | 76.842 | 29.03
Top-2/1 | 87.95 | 92.74 | [6 empty] | 90.345 | 4.79 |  |  | 93.85 | 80 | 94.02 |  |  | 89.29 | 14.02
Top-3/1 | 91.38 | 92.74 | 98.3 | 94.76 | 95.82 |  |  |  | 94.6 | 6.92 | 99.04 | 94.17 |  |  | 96.93 |  |  | 96.7133 | 4.87
Top-4/1 | 93.38 | 93.62 | [6 empty] | 93.5 | 0.24 |  |  | 98.17 |  | 98.2 |  |  | 98.185 | 0.03
Top-5/1 | 96.41 | 96.41 | 99.3 | 98.15 | 98.15 |  |  |  | 97.684 | 2.89 |  |  |  | 92.5 | 98.66 |  |  | 95.58 | 6.16
Top-1/2 | 87.47 | 95.45 |  |  |  | 93 |  |  | 91.9733 | 7.98
Top-1/3 | 94.01 | 98.08 |  |  |  | 95.5 |  |  | 95.8633 | 4.07
Top-1/4 | 96.97 | 99.2 |  |  |  | 97 |  |  | 97.7233 | 2.23
Top-1/5 | 98 | 99.52 |  |  |  | 97.7 |  |  | 98.4067 | 1.82
additional factors | the Top-N genie-aided beam is ONE of the Top-K predicted beams | the Top-N genie-aided beam is TWO of the Top-K predicted beams
Top 2/2 | 92.18 | 72.15 | [6 empty] | 82.165 | 20.03
Top 2/3 | 96.09 | 87.55 | [6 empty] | 91.82 | 8.54
Top 2/4 | 98.24 | 92.42 | [6 empty] | 95.33 | 5.82
Top 3/2 | 94.17 | 86.59 | [6 empty] | 90.38 | 7.58
Top 3/4 | 98.48 | 95.29 | [6 empty] | 96.885 | 3.19
Top 4/2 | 95.37 | 90.1 | [6 empty] | 92.735 | 5.27
Top 4/4 | 98.8 | 96.33 | [6 empty] | 97.565 | 2.47
Top 5/2 | 98 | 92.74 | [6 empty] | 95.37 | 5.26
90%-tile L1-RSRP difference between the RSRP of the Top-5 predicted beams and the RSRP of the genie aided strongest beam | [8 empty] | Average | Span | 90%-tile L1-RSRP difference between the RSRP of the Top-5 predicted beams and the RSRP of the genie aided strongest beam | [6 empty] | Average | Span
| vivo |  | Ericsson | MediaTek |  | Apple | Company 1 | Company 2 |  |  | Nokia [sample=3] |  | Xiaomi | Qualcomm | ZTE | Company 1 | Company 2
additional factors | [10 empty] | high SNR UEs | low SNR UEs
1st beam | [5 empty] | 5.5 |  |  | 5.5 | 0 | 0.55 | 7.84 | [5 empty] | 4.195 | 7.29
2nd beam | [5 empty] | 7.52 |  |  | 7.52 | 0
3rd beam | [5 empty] | 9.9 |  |  | 9.9 | 0
4th beam | [5 empty] | 12.3 |  |  | 12.3 | 0
5th beam | [5 empty] | 13.8 |  |  | 13.8 | 0
90%-tile L1-RSRP difference between the predicted L1-RSRP of the Top-5 predicted beams and the ideal L1-RSRP of the same beams | [8 empty] | Average | Span | 90%-tile L1-RSRP difference between the predicted L1-RSRP of the Top-5 predicted beams and the ideal L1-RSRP of the same beams | [6 empty] | Average | Span
| vivo |  | Ericsson | MediaTek |  | Apple | Company 1 | Company 2 |  |  | Nokia [sample=3] |  | Xiaomi | Qualcomm | ZTE | Company 1 | Company 2
1st beam | 1.46 |  |  |  |  | 3.3 |  |  | 2.38 | 1.84
2nd beam | 1.71 |  |  |  |  | 3.8 |  |  | 2.755 | 2.09
3rd beam | 1.91 |  |  |  |  | 4.1 |  |  | 3.005 | 2.19
4th beam | 2.36 |  |  |  |  | 4.6 |  |  | 3.48 | 2.24
5th beam | 2.7 |  |  |  |  | 4.9 |  |  | 3.8 | 2.2
Note: vivo ideal dataset is derived under the SNR=-3dB in SLS

## BB errors
BB error based on Guassian/Uniform distributions and LLS [channel model: fading channel] | [14 empty] | BB error based on Guassian/Uniform distributions and LLS [channel model: AWGN]
Prediction accuracy(%) | [12 empty] | Average | Span | Prediction accuracy(%) | [8 empty] | Average | Span
| vivo | [7 empty] | MediaTek |  | Company 1 | Company 2 |  |  | Xiaomi |  |  | ZTE |  |  |  | Company 1 | Company 2
| ±2.5dB Gaussian |  | SNR=-3dB LLS |  | SNR=-6dB LLS |  | SNR=0dB LLS |  | Gaussian distribution with mean and variance corresponding to the calculated SINR | Inference: upper bounded by -83.5dBm [also consider the error in training] |  |  |  |  | ±2dB Gaussian | ±4dB Gaussian | ±6dB Gaussian | SNR=5dB LLS | SNR=0dB LLS | SNR= -3dB LLS | SNR= -5dB LLS
additional factors |  | with 1dB margin |  | with 1dB margin |  | with 1dB margin |  | with 1dB margin | 80% indoor, 20%outdoor UE | 100% indoor UE
Top-1 | 66.35 | 87.79 | 49 | 72.85 | 66.2 | 85.17 | 71.17 | 91.12 | 52.75 | 71.85 |  |  | 71.425 | 42.12 | 53.89 | 48.17 | 42.94 | 77.22 | 74.04 | 68.08 | 65.1 |  |  | 61.3486 | 34.28
Top-2/1 | 86.59 | 91.65 | 77.35 | 85.54 | 82.93 | 89.64 | 87.91 | 92.39 |  |  |  |  | 86.75 | 15.04 | 74.92 | 66.39 | 86.75 | 92.18 | 90.1 | 87.34 | 85.42 |  |  | 83.3 | 25.79
Top-3/1 | 90.36 | 92.53 | 85.54 | 88.27 | 87.08 | 89.31 | 91.21 | 92.98 | 81.11 | 93.92 |  |  | 89.231 | 12.81 |  |  |  | 95.58 | 94.5 | 92.98 | 91.96 |  |  | 93.755 | 3.62
Top-4/1 | 92.77 | 93.01 | 89 | 89.48 | 89.98 | 90.56 | 93.66 | 93.91 |  |  |  |  | 91.5462 | 4.91 | 42.94 | 63.02 | 82.34 | 97.14 | 96.76 | 95.58 | 95.04 |  |  | 81.8314 | 54.2
Top-5/1 | 95.5 | 95.58 | 92.29 | 92.45 | 93.37 | 93.45 | 96.7 | 96.7 | 90.11 | 97.2 |  |  | 94.335 | 7.09 |  |  |  | 98.14 | 97.66 | 96.82 | 96.62 |  |  | 97.31 | 1.52
Top-1/2 | 86.35 | 94.78 | 74.78 | 88.03 | 83.51 | 93.21 | 87.4 | 95.86 |  |  |  |  | 87.99 | 21.08
Top-1/3 | 92.93 | 97.67 | 85.22 | 94.7 | 89.48 | 96.52 | 92.73 | 97.72 |  |  |  |  | 93.3713 | 12.5
Top-1/4 | 95.74 | 98.8 | 90.12 | 96.71 | 93.79 | 98.43 | 95.69 | 99.07 |  |  |  |  | 96.0437 | 8.95
Top-1/5 | 97.35 | 99.2 | 97.83 | 97.83 | 96.44 | 98.92 | 97.46 | 99.75 |  |  |  |  | 98.0975 | 3.31
additional factors | the Top-N genie-aided beam is ONE of the Top-K predicted beams | the Top-N genie-aided beam is TWO of the Top-K predicted beams | the Top-N genie-aided beam is ONE of the Top-K predicted beams | the Top-N genie-aided beam is TWO of the Top-K predicted beams | the Top-N genie-aided beam is ONE of the Top-K predicted beams | the Top-N genie-aided beam is TWO of the Top-K predicted beams | the Top-N genie-aided beam is ONE of the Top-K predicted beams | the Top-N genie-aided beam is TWO of the Top-K predicted beams
Top 2/2 | 86.02 | 53.41 | 91.57 | 69.64 | 89.23 | 61.31 | 92.48 | 69.74 |  |  |  |  | 76.675 | 39.07
Top 2/3 | 90.44 | 77.75 | 95.26 | 86.59 | 93.29 | 81.61 | 95.18 | 87.66 |  |  |  |  | 88.4725 | 17.51
Top 2/4 | 93.73 | 84.5 | 97.51 | 91.65 | 97.02 | 87.9 | 97.63 | 92.14 |  |  |  |  | 92.76 | 13.13
Top 3/2 | 89.64 | 77.19 | 93.33 | 85.62 | 91.05 | 81.69 | 94.25 | 85.71 |  |  |  |  | 87.31 | 17.06
Top 3/4 | 95.74 | 89.96 | 98.07 | 94.78 | 98.34 | 91.38 | 98.06 | 94.93 |  |  |  |  | 95.1575 | 8.38
Top 4/2 | 92.29 | 84.58 | 94.78 | 89.4 | 93.12 | 85.83 | 95.77 | 90.45 |  |  |  |  | 90.7775 | 11.19
Top 4/4 | 96.95 | 92.85 | 98.47 | 95.98 | 98.92 | 93.79 | 98.65 | 96.62 |  |  |  |  | 96.5288 | 6.07
Top 5/2 | 95.02 | 88.19 | 97.83 | 91.81 | 96.27 | 89.23 | 98.22 | 93.74 |  |  |  |  | 93.7887 | 10.03
90%-tile L1-RSRP difference between the RSRP of the Top-5 predicted beams and the RSRP of the genie aided strongest beam | [12 empty] | Average | Span | 90%-tile L1-RSRP difference between the RSRP of the Top-5 predicted beams and the RSRP of the genie aided strongest beam | [8 empty] | Average | Span
| vivo | [7 empty] | MediaTek |  | Company 1 | Company 2 |  |  | Xiaomi |  |  | ZTE |  |  |  | Company 1 | Company 2
1st beam
2nd beam
3rd beam
4th beam
5th beam
90%-tile L1-RSRP difference between the predicted L1-RSRP of the Top-5 predicted beams and the ideal L1-RSRP of the same beams | [12 empty] | Average | Span | 90%-tile L1-RSRP difference between the predicted L1-RSRP of the Top-5 predicted beams and the ideal L1-RSRP of the same beams | [8 empty] | Average | Span
| vivo | [7 empty] | MediaTek |  | Company 1 | Company 2 |  |  | Xiaomi |  |  | ZTE |  |  |  | Company 1 | Company 2
| ±2.5dB Gaussian |  | SNR=-3dB LLS |  | SNR=-6dB LLS |  | SNR=0dB LLS
1st beam | 2.08 |  | 3.86 |  | 3.14 |  | 1.6 | [5 empty] | 2.67 | 2.26
2nd beam | 2.03 |  | 3.58 |  | 3.09 |  | 1.82 | [5 empty] | 2.63 | 1.76
3rd beam | 2.47 |  | 3.76 |  | 3.03 |  | 2.06 | [5 empty] | 2.83 | 1.7
4th beam | 2.6 |  | 3.99 |  | 3.1 |  | 2.42 | [5 empty] | 3.0275 | 1.57
5th beam | 3.22 |  | 4.86 |  | 4.18 |  | 2.78 | [5 empty] | 3.76 | 2.08

## RF errors
RF error based on Uniform distributions | [6 empty] | RF error based on Guassian distributions | [5 empty] | RF error based on 4dB offset
Prediction accuracy(%) |  |  |  |  | Average | Span | Prediction accuracy(%) |  |  |  | Average | Span | Prediction accuracy(%) |  |  | Average | Span
| vivo | Ericsson | Company 1 | Company 2 |  |  | vivo | Ericsson | Company 1 | Company 2 |  |  | vivo | Company 1 | Company 2
| ±4dB Uniform | ±4.5dB Uniform |  |  |  |  | ±4dB Gaussian | ±4.5dB Gaussian |  |  |  |  | 4dB offset
additional factors |  | with 1dB margin | [5 empty] | with 1dB margin
Top-1 | 30.41 | 79.4 |  |  | 54.905 | 48.99 | 36.63 | 85.7 |  |  | 61.165 | 49.07 | 68.08 |  |  | 68.08 | 0
Top-2/1 | 61.21 |  |  |  | 61.21 | 0 | 66.64 |  |  |  | 66.64 | 0 | 87.71 |  |  | 87.71 | 0
Top-3/1 | 74.3 | 96.7 |  |  | 85.5 | 22.4 | 80.53 | 98.2 |  |  | 89.365 | 17.67 | 91.06 |  |  | 91.06 | 0
Top-4/1 | 80.29 |  |  |  | 80.29 | 0 | 83.96 |  |  |  | 83.96 | 0 | 93.46 |  |  | 93.46 | 0
Top-5/1 | 85.4 | 98.7 |  |  | 92.05 | 13.3 | 88.91 | 99 |  |  | 93.955 | 10.09 | 96.25 |  |  | 96.25 | 0
Top-1/2 | 54.27 | [5 empty] | 61.77 | [5 empty] | 87.55 |  |  | 87.55 | 0
Top-1/3 | 68.56 | [5 empty] | 76.14 | [5 empty] | 93.93 |  |  | 93.93 | 0
Top-1/4 | 76.22 | [5 empty] | 81.8 | [5 empty] | 96.97 |  |  | 96.97 | 0
Top-1/5 | 81.17 | [5 empty] | 86.43 | [5 empty] | 98 |  |  | 98 | 0
90%-tile L1-RSRP difference between the RSRP of the Top-5 predicted beams and the RSRP of the genie aided strongest beam |  |  |  |  | Average | Span | 90%-tile L1-RSRP difference between the RSRP of the Top-5 predicted beams and the RSRP of the genie aided strongest beam |  |  |  | Average | Span | 90%-tile L1-RSRP difference between the RSRP of the Top-5 predicted beams and the RSRP of the genie aided strongest beam |  |  | Average | Span
| vivo | Ericsson | Company 1 | Company 2 |  |  | vivo | Ericsson | Company 1 | Company 2 |  |  | vivo | Company 1 | Company 2
1st beam
2nd beam
3rd beam
4th beam
5th beam
90%-tile L1-RSRP difference between the predicted L1-RSRP of the Top-5 predicted beams and the ideal L1-RSRP of the same beams |  |  |  |  | Average | Span | 90%-tile L1-RSRP difference between the RSRP of the Top-5 predicted beams and the RSRP of the genie aided strongest beam |  |  |  | Average | Span | 90%-tile L1-RSRP difference between the RSRP of the Top-5 predicted beams and the RSRP of the genie aided strongest beam |  |  | Average | Span
| vivo | Ericsson | Company 1 | Company 2 |  |  | vivo | Ericsson | Company 1 | Company 2 |  |  | vivo | Company 1 | Company 2
| ±4dB Uniform | [5 empty] | ±4dB Gaussian | [5 empty] | 4dB offset
1st beam | 7.89 |  |  |  | 7.89 | 0 | 5.88 |  |  |  | 5.88 | 0 | 4.51 |  |  | 4.51 | 0
2nd beam | 7.47 |  |  |  | 7.47 | 0 | 5.77 |  |  |  | 5.77 | 0 | 4.68 |  |  | 4.68 | 0
3rd beam | 7.12 |  |  |  | 7.12 | 0 | 4.96 |  |  |  | 4.96 | 0 | 4.85 |  |  | 4.85 | 0
4th beam | 6.55 |  |  |  | 6.55 | 0 | 5.35 |  |  |  | 5.35 | 0 | 5 |  |  | 5 | 0
5th beam | 6.35 |  |  |  | 6.35 | 0 | 5.72 |  |  |  | 5.72 | 0 | 5.05 |  |  | 5.05 | 0

## BB+RF errors
BB error based on LLS and RF error
Prediction accuracy(%) | [26 empty] | Average | Span
Nokia
| BB: SINR=-4dB RF:±4.5dB Gaussian (Independent for each TX beam) |  | BB: SINR=-4dB RF:±4.5dB Uniform (Independent for each TX beam) |  | BB: SINR=-4dB RF:±3dB Gaussian (Independent for each TX beam) |  | BB: SINR=-4dB RF:±3dB Gaussian (Same for all TX beams) |  | BB:±2.5dB Gaussian RF:±4.5dB Gaussian (Independent for each TX beam) |  | BB: ±2.5dB Gaussian RF:±3dB Gaussian (Independent for each TX beam) |  | BB:±2.5dB Gaussian RF:±4.5dB Uniform (Independent for each TX beam) |  | BB:±2.5dB Gaussian RF:±4.5dB Gaussian (Same for all TX beams) |  | BB: SINR= 0dB RF:±4.5dB Gaussian (Independent for each TX beam) |  | BB: SINR= 0dB RF:±3dB Gaussian (Independent for each TX beam) |  | BB: SINR= 0dB RF:±4.5dB Uniform (Independent for each TX beam) |  | BB: SINR= 0dB RF:±4.5dB Gaussian (Same for all TX beams) |  | Company 1 | Company 2
sample | sample = 3 | [15 empty] | sample = 5
additional factors | high SNR UEs | low SNR UEs | high SNR UEs | low SNR UEs | high SNR UEs | low SNR UEs | high SNR UEs | low SNR UEs | high SNR UEs | low SNR UEs | high SNR UEs | low SNR UEs | high SNR UEs | low SNR UEs | high SNR UEs | low SNR UEs | high SNR UEs | low SNR UEs | high SNR UEs | low SNR UEs | high SNR UEs | low SNR UEs | high SNR UEs | low SNR UEs
Top-1 | 75.71 | 55.46 | 71.88 | 52.93 | 92.98 | 67.19 | 82.71 | 59.47 | 73.16 | 53.09 | 80.54 | 58.21 | 69.67 | 53.41 | 91.8 | 68.15 | 75.8 | 56.55 | 83.85 | 60.47 | 72.82 | 52.4 | 67.53 | 92.69 |  |  | 69.5196 | 40.58
Top-2/1
Top-3/1 | 95.26 | 88.47 | 93.69 | 86.42 | 99.02 | 93.76 | 97.29 | 90.91 | 94.44 | 86.74 | 96.61 | 90 | 93.16 | 86.47 | 98.95 | 94.24 | 95.63 | 88.49 | 97.65 | 91.48 | 94.49 | 86.08 | 94.14 | 98.95 |  |  | 93.0142 | 12.94
Top-4/1
Top-5/1
90%-tile L1-RSRP difference between the RSRP of the Top-5 predicted beams and the RSRP of the genie aided strongest beam | [26 empty] | Average | Span
Nokia
| BB: SINR=-4dB RF:±4.5dB Gaussian (Independent for each TX beam) |  | BB: SINR=-4dB RF:±4.5dB Uniform (Independent for each TX beam) |  | BB: SINR=-4dB RF:±3dB Gaussian (Independent for each TX beam) |  | BB: SINR=-4dB RF:±3dB Gaussian (Same for all TX beams) |  | BB:±2.5dB Gaussian RF:±4.5dB Gaussian (Independent for each TX beam) |  | BB: ±2.5dB Gaussian RF:±3dB Gaussian (Independent for each TX beam) |  | BB:±2.5dB Gaussian RF:±4.5dB Uniform (Independent for each TX beam) |  | BB:±2.5dB Gaussian RF:±4.5dB Gaussian (Same for all TX beams) |  | BB: SINR= 0dB RF:±4.5dB Gaussian (Independent for each TX beam) |  | BB: SINR= 0dB RF:±3dB Gaussian (Independent for each TX beam) |  | BB: SINR= 0dB RF:±4.5dB Uniform (Independent for each TX beam) |  | BB: SINR= 0dB RF:±4.5dB Gaussian (Same for all TX beams) |  | Company 1 | Company 2
sample |  | sample = 3 | [14 empty] | sample = 5
additional factors | high SNR UEs | low SNR UEs | high SNR UEs | low SNR UEs | high SNR UEs | low SNR UEs | high SNR UEs | low SNR UEs | high SNR UEs | low SNR UEs | high SNR UEs | low SNR UEs | high SNR UEs | low SNR UEs | high SNR UEs | low SNR UEs | high SNR UEs | low SNR UEs | high SNR UEs | low SNR UEs | high SNR UEs | low SNR UEs | high SNR UEs | low SNR UEs
1st beam | 8.85 | 10.93 | 12.62 | 10.68 | 9.76 | 3.19 | 0.54 | 8.51 | 12.44 | 10.94 | 5.17 | 9.65 | 13.85 | 10.61 | 0.63 | 8.86 | 12.87 | 10.71 | 2.68 | 9.97 | 12.18 | 10.53 | 0.54 | 8.68 |  |  | 8.5579 | 13.31
2nd beam
3rd beam
4th beam
5th beam
90%-tile L1-RSRP difference between the predicted L1-RSRP of the Top-5 predicted beams and the ideal L1-RSRP of the same beams | [26 empty] | Average | Span
| Nokia | [23 empty] | Company 1 | Company 2
1st beam
2nd beam
3rd beam
4th beam
5th beam