## Cover Sheet
3GPP TSG-RAN WG4 Meeting #114-bis R4-2505151 Wuhan, China, 7th – 11th April, 2025 Title: Collection of simulation results for AI/ML BM Source: vivo Agenda item: 7.19.5 Document for: Information
In this contribution simulation results submitted by companies for AI beam prediction in RAN4#114-bis are summarized.

## Simulation assumptions
Simulation assumptions for error modelling (R4-2502969)
Parameter | Value
Simulation assumptions for baseband error
Carrier frequency | 30GHz
Subcarrier spacing | 120kHz
Channel model | Case 1: NLOS channel - Option 1(Ericsson,MediaTek):  TDL-C, DS=100ns - Option 2(vivo, [Apple], Qualcomm):  CDL-C, DS=100ns Case 2: AWGN channel (Nokia, xiaomi, ZTE)
BS antenna configurations | Option 1(vivo): One panel: (M, N, P, Mg, Ng) = (4, 8, 2, 1, 1), (dV, dH) = (0.5, 0.5) λ as baseline. Number of Tx beams is 32 Option 2(MediaTek, Qualcomm): Number of TX beams: 1 Baseband errors are independent for each TX beam
Set A and Set B configurations | 32 beams set A 8 beams set B
BS antenna element radiation pattern | Table 2 in R4-2502969
BS antenna height and antenna array down-tilt angle, if needed | 25m, 110°(vivo)
Beamforming characteristic of the BS pattern | {Azimuth Angle in degree for Tx beams: [-78.75 -56.25 -33.75 -11.25 11.25 33.75 56.25 78.75] Zenith Angle in degree for Tx beams: [84 90 94 102]}(vivo)
UE antenna configurations | Option 1(vivo): Panel structure: (M, N, P) = (1, 4, 2), - 2 panels (left, right) with (Mg, Ng) = (1, 2) Azimuth Angle in degree for Rx beams for single panel: [-67.5 -22.5 22.5 67.5] Zenith Angle in degree for Rx beams for single panel: 45 Option 2(Qualcomm, MediaTek, Nokia): 2 Rx
UE antenna element radiation pattern | Table 3 in R4-24202969
UE moving speed | 3km/h
Reference signal | CSI-RS or SSB
DRX | No
Number of samples in L1 averaging | 1
SNR/SINR | SNR= -3dB Note: Simulation with other SNR levels are not precluded, e.g., for determining the SNR for ideal measurement.
Simulation assumptions for RF error
RF errors modeling | Option 1(vivo,MTK,huawei,apple, Qualcomm): Independent for each TX beam with Truncated Gaussian distribution under ±4dB RF error (μ=0,σ=2) Option 2(apple with Y=1): Dependent to the strongest TX beam(e.g., uniform distribution in [X-Y, X+Y] dB)
UE related parameters
SNR range | Filter UEs which SNR> -3dB
UE distribution | 100% outdoor
Performance metrics
KPI1 | • KPI 1-1: Top K/1 without considering some margin o the percentage of "the Top-1 strongest beam is one of the Top-K predicted beams", K=1,2,3,4,5
• KPI 1-2: Top K/1 with considering some margin; The margin can be implemented as: o Alt 1: Extend Top K/1 to Top K/N the percentage of "the Top-N genie-aided beam containing ‘m’ of the Top-K predicted beams", where m = 1, 2, K/N= 2/2, 2/4, 3/2, 3/4, 4/4, 5/2; o Alt 2: The successful rate for the correct prediction which is considered as maximum ideal RSRP among top-K predicted beams is larger than the ideal RSRP of the strongest genie-aided beam – x dB, where K=2,3,4,5, X= 1dB
KPI2 | • 90%-tile L1-RSRP difference between the predicted RSRP of the Top-1/ Top-3/ Top-5 predicted beam(s) and the ideal RSRP of the corresponding Top-1/ Top-3/ Top-5 genie-aided beam • 90%-tile L1-RSRP difference between the predicted L1-RSRP of the Top-1/ Top-3/ Top-5 predicted beam(s) and the ideal L1-RSRP of the same beams
Tdoc number
Tdoc number | R4-2504023 vivo R4-2504107 Ericsson R4-2503606 MediaTek R4-2504230 Nokia R4-2503307 Xiaomi R4-2503515 Apple R4-2503789 ZTE R4-2505092 Qualcomm

## No error
|  |  | vivo | apple | MTK | huawei | xiaomi | Ericsson | Nokia | QC | ZTE | Average | Span
KPI 1 beam prediction accuracy(%) | Top K/1 | Top-1 | 68.72 | 71 | 67.72 | 64.42 | 76.35 |  | 83.78 | 76.76 |  | 70.8283 | 12.34
|  | Top-2/1 | 87.95 | 86 | 83.76 | 86.69 | 93.85 |  |  |  | 94.02 | 88.7117 | 10.26
|  | Top-3/1 | 91.38 | 91 | 90.26 | 93 |  |  | 96.48 | 94.57 | 96.96 | 92.8617 | 6.7
|  | Top-4/1 | 93.38 | 94 | 93.65 | 95.43 | 66.39 |  |  |  | 98.2 | 90.175 | 31.81
|  | Top-5/1 | 96.41 | 95 | 95.5 | 96.75 |  |  |  | 97.3 | 98.66 | 96.6033 | 3.66
| Top K/N (m=1) | Top 2/2 | 92.18 | 94 | 92.8 | 94.58 | [5 empty] | 93.39 | 2.4
|  | Top 2/4 | 98.24 | 98 | 97.41 | 98.6 | [5 empty] | 98.0625 | 1.19
|  | Top 3/2 | 94.17 | 96 | 98.68 | 96.81 | [5 empty] | 96.415 | 4.51
|  | Top 3/4 | 98.48 | 99 |  | 99.44 | [5 empty] | 98.9733 | 0.96
|  | Top 4/4 | 98.8 | 99 | 99.15 | 99.75 | [5 empty] | 99.175 | 0.95
|  | Top 5/2 | 98 | 98 | 98.2 | 98.6 | [5 empty] | 98.2 | 0.6
| Top K/N (m=2) | Top 2/2 | 72.15 | 57 |  | 67.09 | [5 empty] | 65.4133 | 15.15
|  | Top 2/4 | 92.42 | 87 |  | 92.64 | [5 empty] | 90.6867 | 5.64
|  | Top 3/2 | 86.59 | 76 |  | 86.39 | [5 empty] | 82.9933 | 10.59
|  | Top 3/4 | 95.29 | 94 |  | 96.7 | [5 empty] | 95.33 | 2.7
|  | Top 4/4 | 96.33 | 97 |  | 98.31 | [5 empty] | 97.2133 | 1.98
|  | Top 5/2 | 92.74 | 89 |  | 94.2 | [5 empty] | 91.98 | 5.2
| The successful rate for the correct prediction which is considered as maximum ideal RSRP among top-K predicted beams is larger than the ideal RSRP of the strongest genie-aided beam – x dB, where K=2,3,4,5, X= 1dB | K=1, X=1 | 90.42 |  | 74.44 | 83.02 |  |  |  | 83.1 |  | 82.745 | 15.98
|  | K=2, X=1 | 91.94 | 90 | 87.46 | 90 | [5 empty] | 89.85 | 4.48
|  | K=3, X=1 | 92.82 | 94 | 93.02 | 94 | [5 empty] | 93.46 | 1.18
|  | K=4, X=1 | 94.65 | 96 |  | 96 | [5 empty] | 95.55 | 1.35
|  | K=5, X=1 | 97.61 | 97 |  | 97 | [5 empty] | 97.2033 | 0.61
KPI 2 RSRP accuracy(dB) | 90%-tile RSRP difference between the predicted L1-RSRP of the Top-1/Top-3/ Top-5 predicted beams and the ideal L1-RSRP of the same beams | Top 1 | 4.12 |  | 6.69 | 2.151 |  |  |  | 5 |  | 4.4902 | 4.539
|  | Top 3 | 3.85 |  | 6.83 | 2.236 | [5 empty] | 4.3053 | 4.594
|  | Top 5 | 3.16 |  | 6.57 | 2.419 | [5 empty] | 4.0497 | 4.151
| 90%-tile L1-RSRP difference between the predicted RSRP of the Top-1/ Top-3/ Top-5 predicted beam(s) and the ideal RSRP of the corresponding Top-1/ Top-3/ Top-5 genie-aided beam | Top 1 | 1.68 | 3.34 | [7 empty] | 2.51 | 1.66
|  | Top 3 | 1.3 | 4.45 | [7 empty] | 2.875 | 3.15
|  | Top 5 | 2.14 | 4.8 | [7 empty] | 3.47 | 2.66
| 90%-tile L1-RSRP difference between the maximum RSRP of the Top-1/ Top-3/ Top-5 predicted beam(s) and the RSRP of the genie aided strongest beam | Top 1 |  | 4.8 | 5.92 | 2.547 |  |  | 5.63 |  |  | 4.7242 | 3.373
|  | Top 3 |  | 1.42 | 0 | 2.345 | [5 empty] | 1.255 | 2.345
|  | Top 5 |  | 0 | 0 | 2.209 | [5 empty] | 0.73633 | 2.209
Note: Highlighted KPI is the original metric caputred in agreed simulation assumption R4-2502969

## BB errors
|  |  | vivo | MTK | xiaomi | huawei | Apple | Ericsson | Nokia | QC | Average | Span
KPI 1 beam prediction accuracy(%) | Top K/1 | Top-1 | 66.35 | 64.81 | 41.5 | [5 empty] | 57.5533 | 24.85
|  | Top-2/1 | 86.59 | 81.75 | 72.3 | [5 empty] | 80.2133 | 14.29
|  | Top-3/1 | 90.36 | 88.99 | [6 empty] | 89.675 | 1.37
|  | Top-4/1 | 92.77 | 92.54 | 90.7 | [5 empty] | 92.0033 | 2.07
|  | Top-5/1 | 95.5 | 94.39 | [6 empty] | 94.945 | 1.11
| Top K/N (m=1) | Top 2/2 | 91.57 | 91.48 | [6 empty] | 91.525 | 0.09
|  | Top 2/4 | 97.51 | 96.72 | [6 empty] | 97.115 | 0.79
|  | Top 3/2 | 93.33 | [7 empty] | 93.33 | 0
|  | Top 3/4 | 98.07 | 98.36 | [6 empty] | 98.215 | 0.29
|  | Top 4/4 | 98.47 | 98.84 | [6 empty] | 98.655 | 0.37
|  | Top 5/2 | 97.83 | 97.88 | [6 empty] | 97.855 | 0.05
| Top K/N (m=2) | Top 2/2 | 69.56 | [7 empty] | 69.56 | 0
|  | Top 2/4 | 91.65 | [7 empty] | 91.65 | 0
|  | Top 3/2 | 85.54 | [7 empty] | 85.54 | 0
|  | Top 3/4 | 94.78 | [7 empty] | 94.78 | 0
|  | Top 4/4 | 95.98 | [7 empty] | 95.98 | 0
|  | Top 5/2 | 91.73 | [7 empty] | 91.73 | 0
| The successful rate for the correct prediction which is considered as maximum ideal RSRP among top-K predicted beams is larger than the ideal RSRP of the strongest genie-aided beam – x dB, where K=2,3,4,5, X= 1dB | K=1, X=1 | 89.96 | 71.8 | [6 empty] | 80.88 | 18.16
|  | K=2, X=1 | 91.24 | 85.77 | [6 empty] | 88.505 | 5.47
|  | K=3, X=1 | 92.13 | 91.43 | [6 empty] | 91.78 | 0.7
|  | K=4, X=1 | 94.22 | [7 empty] | 94.22 | 0
|  | K=5, X=1 | 97.27 | [7 empty] | 97.27 | 0
[11 empty] | #DIV/0! | 0
[11 empty] | #DIV/0! | 0
[11 empty] | #DIV/0! | 0
[11 empty] | #DIV/0! | 0
[11 empty] | #DIV/0! | 0
KPI 2 RSRP accuracy(dB) | 90%-tile RSRP difference between the predicted L1-RSRP of the Top-1/Top-3/ Top-5 predicted beams and the ideal L1-RSRP of the same beams | Top 1 | 4.3 | 7.54 | [6 empty] | 5.92 | 3.24
|  | Top 3 | 4.11 | 8.17 | [6 empty] | 6.14 | 4.06
|  | Top 5 | 3.47 | 8.25 | [6 empty] | 5.86 | 4.78
| 90%-tile L1-RSRP difference between the predicted RSRP of the Top-1/ Top-3/ Top-5 predicted beam(s) and the ideal RSRP of the corresponding Top-1/ Top-3/ Top-5 genie-aided beam | Top 1 | 1.94 | [7 empty] | 1.94 | 0
|  | Top 3 | 1.69 | [7 empty] | 1.69 | 0
|  | Top 5 | 2.54 | [7 empty] | 2.54 | 0
| 90%-tile L1-RSRP difference between the maximum RSRP of the Top-1/ Top-3/ Top-5 predicted beam(s) and the RSRP of the genie aided strongest beam | Top 1 |  | 6.72 | [6 empty] | 6.72 | 0
|  | Top 3 |  | 0 | [6 empty] | 0 | 0
|  | Top 5 |  | 0 | [6 empty] | 0 | 0
Note: Highlighted KPI is the original metric caputred in agreed simulation assumption R4-2502969

## RF errors
|  |  | vivo | Apple 1 | Ericsson | Apple 2 | QC | huawei | Nokia | xiaomi | Average | Span
|  |  | Truncated Gaussian distribution under ±4dB RF error ( Independent for each TX beam) |  |  | Truncated Gaussian distribution under ±4dB RF error ( Dependent to the strongest TX beam)
KPI 1 beam prediction accuracy(%) | Top K/1 | Top-1 | 40 | 62 | 85.7 | 70 |  |  |  |  | 64.425 | 45.7
|  | Top-2/1 | 67.39 | 80 |  | 85 |  |  |  |  | 77.4633 | 17.61
|  | Top-3/1 | 79.36 | 87 | 98.2 | 90 |  |  |  |  | 88.64 | 18.84
|  | Top-4/1 | 84.1 | 91 |  | 93 |  |  |  |  | 89.3667 | 8.9
|  | Top-5/1 | 89.24 | 94 | 99 | 95 |  |  |  |  | 94.31 | 9.76
| Top K/N (m=1) | Top 2/2 | 79.36 | 91 |  | 94 |  |  |  |  | 88.12 | 14.64
|  | Top 2/4 | 90.12 | 97 |  | 98 |  |  |  |  | 95.04 | 7.88
|  | Top 3/2 | 85.22 | 95 |  | 96 |  |  |  |  | 92.0733 | 10.78
|  | Top 3/4 | 93.09 | 98.8 |  | 99 |  |  |  |  | 96.9633 | 5.91
|  | Top 4/4 | 95.26 | 99 |  | 99 |  |  |  |  | 97.7533 | 3.74
|  | Top 5/2 | 93.82 | 97.8 |  | 98 |  |  |  |  | 96.54 | 4.18
| Top K/N (m=2) | Top 2/2 | 43.29 | 44 |  | 54 |  |  |  |  | 47.0967 | 10.71
|  | Top 2/4 | 76.71 | 79 |  | 86 |  |  |  |  | 80.57 | 9.29
|  | Top 3/2 | 69.4 | 66 |  | 74 |  |  |  |  | 69.8 | 8
|  | Top 3/4 | 85.38 | 91 |  | 94 |  |  |  |  | 90.1267 | 8.62
|  | Top 4/4 | 79.52 | 95 |  | 97 |  |  |  |  | 90.5067 | 17.48
|  | Top 5/2 | 83.61 | 84 |  | 88 |  |  |  |  | 85.2033 | 4.39
| The successful rate for the correct prediction which is considered as maximum ideal RSRP among top-K predicted beams is larger than the ideal RSRP of the strongest genie-aided beam – x dB | K=1, X=1 | 73.17 | [7 empty] | 73.17 | 0
|  | K=2, X=1 | 82.97 | 86 |  | 90 |  |  |  |  | 86.3233 | 7.03
|  | K=3, X=1 | 85.62 | 91 |  | 93.7 |  |  |  |  | 90.1067 | 8.08
|  | K=4, X=1 | 88.84 | 94 |  | 95 |  |  |  |  | 92.6133 | 6.16
|  | K=5, X=1 | 93.57 | 96 |  | 97 |  |  |  |  | 95.5233 | 3.43
KPI 2 RSRP accuracy(dB) | 90%-tile RSRP difference between the predicted L1-RSRP of the Top-1/Top-3/ Top-5 predicted beams and the ideal L1-RSRP of the same beams | Top 1 | 8.56 | 4.56 |  | 4.52 |  |  |  |  | 5.88 | 4.04
|  | Top 3 | 7.4 | 5.12 |  | 5.33 |  |  |  |  | 5.95 | 2.28
|  | Top 5 | 6.2 | 5.44 |  | 5.6 |  |  |  |  | 5.7467 | 0.76
| 90%-tile L1-RSRP difference between the predicted RSRP of the Top-1/ Top-3/ Top-5 predicted beam(s) and the ideal RSRP of the corresponding Top-1/ Top-3/ Top-5 genie-aided beam | Top 1 | 3.34 | [7 empty] | 3.34 | 0
|  | Top 3 | 3.06 | [7 empty] | 3.06 | 0
|  | Top 5 | 4.18 | [7 empty] | 4.18 | 0
| 90%-tile L1-RSRP difference between the maximum RSRP of the Top-1/ Top-3/ Top-5 predicted beam(s) and the RSRP of the genie aided strongest beam | Top 1 |  | 6.17 |  | 5 |  |  |  |  | 5.585 | 1.17
|  | Top 3 |  | 2.34 |  | 1.56 |  |  |  |  | 1.95 | 0.78
|  | Top 5 |  | 0.45 |  | 0 |  |  |  |  | 0.225 | 0.45
Note: Highlighted KPI is the original metric caputred in agreed simulation assumption R4-2502969

## BB+RF errors
|  |  | vivo | apple 1 | MTK | huawei | apple 2 | QC | Ericsson | Nokia | xiaomi | Average | Span
|  |  | BB error: SNR=-3dB LLS RF error: Truncated Gaussian distribution under ±4dB RF error ( Independent for each TX beam) |  |  |  | BB error: SNR=-3dB LLS RF error: Truncated Gaussian distribution under ±4dB RF error ( Dependent to the strongest TX beam) |  |  | BB error: LLS (# samples = 3, SINR = -4 dB) RF error: Gaussian with ±4.5 dB error margin (Independent for each TX beam)
KPI 1 beam prediction accuracy(%) | Top K/1 | Top-1 | 37.11 | 61 | 64.07 | 42.46 | 67 | 69.06 |  | 70.55 |  | 58.75 | 33.44
|  | Top-2/1 | 65.62 | 78 | 80.21 | 65.21 | 84 |  |  |  |  | 74.608 | 18.79
|  | Top-3/1 | 79.68 | 86 | 88.1 | 76.97 | 90 | 92.41 |  | 88.47 |  | 85.9471 | 15.44
|  | Top-4/1 | 82.81 | 91 | 91.43 | 83.59 | 93 |  |  |  |  | 88.366 | 10.19
|  | Top-5/1 | 86.02 | 93 | 93.92 | 87.78 | 95 | 96.29 |  |  |  | 92.0017 | 10.27
| Top K/N (m=1) | Top 2/2 | 77.67 | 90 | 90.32 | 79.33 | 93 |  |  |  |  | 86.064 | 15.33
|  | Top 2/4 | 89 | 97 | 95.93 | 92.1 | 98 |  |  |  |  | 94.406 | 9
|  | Top 3/2 | 83.69 | 94 |  | 85.99 | 96 |  |  |  |  | 89.92 | 12.31
|  | Top 3/4 | 91.81 | 98 | 98.04 | 95.64 | 99 |  |  |  |  | 96.498 | 7.19
|  | Top 4/4 | 93.17 | 99 | 98.84 | 97.57 | 99 |  |  |  |  | 97.516 | 5.83
|  | Top 5/2 | 90.76 | 97 | 97.25 | 93.45 | 98 |  |  |  |  | 95.292 | 7.24
| Top K/N (m=2) | Top 2/2 | 43.69 | 42 |  | 42.35 | 51 |  |  |  |  | 44.76 | 9
|  | Top 2/4 | 76.39 | 78 |  | 74.61 | 84 |  |  |  |  | 78.25 | 9.39
|  | Top 3/2 | 69.48 | 64 |  | 63.95 | 72 |  |  |  |  | 67.3575 | 8.05
|  | Top 3/4 | 84.9 | 90 |  | 84.85 | 93 |  |  |  |  | 88.1875 | 8.15
|  | Top 4/4 | 87.47 | 95 |  | 90.88 | 96 |  |  |  |  | 92.3375 | 8.53
|  | Top 5/2 | 81.45 | 83 |  | 80.73 | 87 |  |  |  |  | 83.045 | 6.27
| The successful rate for the correct prediction which is considered as maximum ideal RSRP among top-K predicted beams is larger than the ideal RSRP of the strongest genie-aided beam – x dB, where K=2,3,4,5, X= 1dB | K=1, X=1 | 74.22 |  | 69.52 | 60.75 |  | 75.55 |  |  |  | 70.01 | 14.8
|  | K=2, X=1 | 82.25 | 84 | 83.92 |  | 89 |  |  |  |  | 84.7925 | 6.75
|  | K=3, X=1 | 84.98 | 90 | 90.48 |  | 93 |  |  |  |  | 89.615 | 8.02
|  | K=4, X=1 | 88.03 | 93 |  |  | 95 |  |  |  |  | 92.01 | 6.97
|  | K=5, X=1 | 93.17 | 95 |  |  | 96 |  |  |  |  | 94.7233 | 2.83
KPI 2 RSRP accuracy(dB) | 90%-tile RSRP difference between the predicted L1-RSRP of the Top-1/Top-3/ Top-5 predicted beams and the ideal L1-RSRP of the same beams | Top 1 | 9.06 | 6.2 | 7.87 | 7.25 | 6 | 7 |  |  |  | 7.23 | 3.06
|  | Top 3 | 8.16 | 4.84 | 8.42 | 7.406 | 5 |  |  |  |  | 6.7652 | 3.58
|  | Top 5 | 6.67 | 4.6 | 8.42 | 7.444 | 5 |  |  |  |  | 6.4268 | 3.82
| 90%-tile L1-RSRP difference between the predicted RSRP of the Top-1/ Top-3/ Top-5 predicted beam(s) and the ideal RSRP of the corresponding Top-1/ Top-3/ Top-5 genie-aided beam | Top 1 | 3.66 | [8 empty] | 3.66 | 0
|  | Top 3 | 3.26 | [8 empty] | 3.26 | 0
|  | Top 5 | 4.56 | [8 empty] | 4.56 | 0
| 90%-tile L1-RSRP difference between the maximum RSRP of the Top-1/ Top-3/ Top-5 predicted beam(s) and the RSRP of the genie aided strongest beam | Top 1 |  | 6.44 | 7.83 | 5.871 | 5.3 |  |  | 13.04 |  | 7.6962 | 7.74
|  | Top 3 |  | 2.55 | 0 | 5.392 | 1.77 |  |  |  |  | 2.428 | 5.392
|  | Top 5 |  | 0.62 | 0 | 4.893 | 0.05 |  |  |  |  | 1.3907 | 4.893
Note: Highlighted KPI is the original metric caputred in agreed simulation assumption R4-2502969