## Cover
3GPP TSG-RAN WG4 Meeting #115 | R4-2505471
Malta, MT, May 19th-23rd, 2025
Source: Tejas Networks
Title: Simulation Results on BS demodulation performance requirements for MMSE-IRC
Agenda: 7.17.4

## Parameters
Parameters for deriving performance requirements
| Ideal Span Threshold | 2 | dB
| Impairment Span Threshold | 4 | dB
Notes | 1. Call function DerivingPerfReq()
2. If the ruls does not apply, or fails, -100dB or less will be returned
|  | -100 | Not enough input
|  | -101 | Input should be pairs
|  | -102 | Too large span for impairment
|  | -103 | After removal iteration, not enough input

## Perf_2Rx
case | Tx | SCS | Waveform | BW | Mapping Type | MCS for target cell | MCS for interferer cell | Propagation condition for target cell | Propagation conditon for interferer cell | Number of Interferer cells | DIP set | TEJAS
[12 empty] | MMSE(SNR) | MMSE-IRC(SNR) | Gain
1 | 1 | 15KHz | CP-OFDM | 5 MHz | A | 16 | 16 | TDL-A 30 10 | TDL-C 300 100 | 1 | HetNet Set2: (-0.43, NA/) | 17.1 | 12.5 | 4.6
2 |  |  |  | 5MHz |  | 16 | 16 | TDL-C 300 100 |  |  | HomNet Set1: (-1.11, NA/) | 13.8 | 12.2 | 1.6
3 |  |  |  | 20 MHz |  | 16 | 16 | TDL-A 30 10 |  |  | HetNet Set2: (-0.43, NA/) | 17.4 | 12.7 | 4.7
4 |  |  |  | 5MHz |  | 16 | 16 | TDL-C 300 100 |  |  | HomNet Set1: (-1.11, NA/) | 14 | 12.4 | 1.6
5 |  | 30KHz |  | 10 MHz |  | 16 | 16 | TDL-A 30 10 |  |  | HetNet Set2: (-0.43, NA/) | 17.4 | 13.1 | 4.3
6 |  |  |  | 5MHz |  | 16 | 16 | TDL-C 300 100 |  |  | HomNet Set1: (-1.11, NA/) | 14.3 | 12.3 | 2
7 |  |  |  | 100 MHz |  | 16 | 16 | TDL-A 30 10 |  |  | HetNet Set2: (-0.43, NA/) | 17.3 | 13.1 | 4.2
8 |  |  |  | 5MHz |  | 16 | 16 | TDL-C 300 100 |  |  | HomNet Set1: (-1.11, NA/) | 14.4 | 12.2 | 2.2

## Perf_4Rx
case | Tx | SCS | Waveform | BW | Mapping Type | MCS for target cell | MCS for interferer cell | Propagation condition for target cell | Propagation conditon for interferer cell | Number of Interferer cells | DIP set | TEJAS
[12 empty] | MMSE(SNR) | MMSE-IRC(SNR) | Gain
1 | 1 | 15KHz | CP-OFDM | 5 MHz | A | 16 | 16 | TDL-A 30 10 | TDL-C 300 100 | 2 | HetNet Set2: (-0.43, -13.78) | 16.1 | 9 | 7.1
2 |  |  |  | 5MHz |  | 16 | 16 | TDL-C 300 100 |  |  | HomNet Set1: (-1.11, -10.91) | 12.4 | 7.7 | 4.7
3 |  |  |  | 20 MHz |  | 16 | 16 | TDL-A 30 10 |  |  | HetNet Set2: (-0.43, -13.78) | 16.4 | 9.2 | 7.2
4 |  |  |  | 5MHz |  | 16 | 16 | TDL-C 300 100 |  |  | HomNet Set1: (-1.11, -10.91) | 12.6 | 8 | 4.6
5 |  | 30KHz |  | 10 MHz |  | 16 | 16 | TDL-A 30 10 |  |  | HetNet Set2: (-0.43, -13.78) | 15.9 | 9.3 | 6.6
6 |  |  |  | 5MHz |  | 16 | 16 | TDL-C 300 100 |  |  | HomNet Set1: (-1.11, -10.91) | 12.6 | 8.4 | 4.2
7 |  |  |  | 100 MHz |  | 16 | 16 | TDL-A 30 10 |  |  | HetNet Set2: (-0.43, -13.78) | 16.1 | 9.3 | 6.8
8 |  |  |  | 5MHz |  | 16 | 16 | TDL-C 300 100 |  |  | HomNet Set1: (-1.11, -10.91) | 12.7 | 8.5 | 4.2

## Perf_8Rx
case | Tx | SCS | Waveform | BW | Mapping Type | MCS for target cell | MCS for interferer cell | Propagation condition for target cell | Propagation conditon for interferer cell | Number of Interferer cells | DIP set | TEJAS
[12 empty] | MMSE(SNR) | MMSE-IRC(SNR) | Gain
1 | 1 | 15KHz | CP-OFDM | 5 MHz | A | 16 | 16 | TDL-A 30 10 | TDL-C 300 100 | 2 | HetNet Set2: (-0.43, -13.78) | 12.9 | 4 | 8.9
2 |  |  |  | 5MHz |  | 16 | 16 | TDL-C 300 100 |  |  | HomNet Set1: (-1.11, -10.91) | 9.4 | 3.2 | 6.2
3 |  |  |  | 20 MHz |  | 16 | 16 | TDL-A 30 10 |  |  | HetNet Set2: (-0.43, -13.78) | 13.2 | 4.1 | 9.1
4 |  |  |  | 5MHz |  | 16 | 16 | TDL-C 300 100 |  |  | HomNet Set1: (-1.11, -10.91) | 9.6 | 3.2 | 6.4
5 |  | 30KHz |  | 10 MHz |  | 16 | 16 | TDL-A 30 10 |  |  | HetNet Set2: (-0.43, -13.78) | 13.3 | 4.8 | 8.5
6 |  |  |  | 5MHz |  | 16 | 16 | TDL-C 300 100 |  |  | HomNet Set1: (-1.11, -10.91) | 9.6 | 3.7 | 5.9
7 |  |  |  | 100 MHz |  | 16 | 16 | TDL-A 30 10 |  |  | HetNet Set2: (-0.43, -13.78) | 13.3 | 4.6 | 8.7
8 |  |  |  | 5MHz |  | 16 | 16 | TDL-C 300 100 |  |  | HomNet Set1: (-1.11, -10.91) | 9.8 | 3.7 | 6.1