## Simulation Assumptions
Frequency offset relative to UE frequency reference | OFDM based receiver [5] ppm OOK based receiver [5 10] ppm
OFDM based receiver [5] ppm OOK based receiver [5 10] ppm
Timing Error | Residual timing error + timing drift (frequency offset* 320ms (reference signal periodicity)
Residual timing error: T= 5us for OOK-1 T= 2us for OOK-4 with M=2 T= 1us for OOK-4 with M=4

## Apple
M value | Sequence Length | LP-SS Binary Sequence | Sync Accuracy (us) | RSRP Measurement Accuracy [dB] vs Number of Samples X | [11 empty] | SINR(dB) | channel | Interference Source | Interference Sequence | Comments
|  |  |  | X = 2 |  |  | X = 3 |  |  | X = 4 |  |  | X = 5
|  |  |  | 5pc | 50pc | 95pc | 5pc | 50pc | 95pc | 5pc | 50pc | 95pc | 5pc | 50pc | 95pc
M=1 | 4 | [0 1 0 1] |  | -0.81218 | 0.0013091 | 0.64414 | -0.64628 | -8.2683e-05 | 0.52094 | -0.56191 | 0.0075248 | 0.45851 | -0.50333 | 0.0056467 | 0.42463 | -3 | AWGN | No | N/A
M=1 | 6 | [1 0 1 0 1 0] |  | -0.62279 | -0.011271 | 0.52455 | -0.49467 | -0.012564 | 0.43392 | -0.42787 | -0.014794 | 0.37277 | -0.36794 | -0.01491 | 0.34223 | -3 | AWGN | No | N/A
M=1 | 8 | [1 0 1 0 0 1 0 1] |  | -0.56864 | -0.016087 | 0.46367 | -0.4598 | -0.015498 | 0.37712 | -0.39555 | -0.013024 | 0.31019 | -0.36099 | -0.0088606 | 0.28454 | -3 | AWGN | No | N/A
M=2 | 8 | [0 1 0 1 1 0 0 1] |  | -0.81421 | -0.0018738 | 0.67201 | -0.65167 | 0.01334 | 0.56606 | -0.56218 | 0.018475 | 0.48449 | -0.48266 | 0.017157 | 0.44237 | -3 | AWGN | No | N/A
M=2 | 12 | [1 0 0 1 1 0 0 1 1 0 0 1] |  | -0.63447 | -0.02537 | 0.52608 | -0.50829 | -0.020403 | 0.44109 | -0.45235 | -0.022635 | 0.38574 | -0.39137 | -0.024132 | 0.34558 | -3 | AWGN | No | N/A
M=2 | 16 | [1 0 0 1 0 1 0 1 1 0 0 1 1 0 0 1] |  | -0.53282 | 0.0081564 | 0.46544 | -0.43206 | 0.013836 | 0.38888 | -0.37667 | 0.014035 | 0.33003 | -0.33467 | 0.013419 | 0.29793 | -3 | AWGN | No | N/A
M=4 | 16 | [0 1 1 0 1 0 0 1 1 0 1 0 1 0 1 0] |  | -0.82793 | -0.061715 | 0.59775 | -0.67512 | -0.056137 | 0.48926 | -0.62283 | -0.060355 | 0.41549 | -0.56953 | -0.056527 | 0.36916 | -3 | AWGN | No | N/A
M=4 | 32 | [0 1 0 1 1 0 1 0 1 0 1 0 1 0 0 1 1 0 1 0 0 1 1 0 0 1 1 0 0 1 0 1] |  | -0.55678 | -0.010016 | 0.43748 | -0.46263 | -0.022062 | 0.36211 | -0.39605 | -0.017629 | 0.31025 | -0.36225 | -0.021232 | 0.28071 | -3 | AWGN | No | N/A
M=1 | 4 | [0 1 0 1] |  | -0.87473 | -0.00709 | 0.6923 | -0.70537 | -0.012017 | 0.57068 | -0.59241 | -0.014567 | 0.50066 | -0.53182 | -0.014575 | 0.45532 | -3 | AWGN | OFDM / -6dB | N/A
M=1 | 6 | [1 0 1 0 1 0] |  | -0.67512 | -0.0077838 | 0.52332 | -0.54398 | -0.0003204 | 0.40619 | -0.47408 | -0.012889 | 0.36381 | -0.41871 | -0.0095703 | 0.32935 | -3 | AWGN | OFDM / -6dB | N/A
M=1 | 8 | [1 0 1 0 0 1 0 1] |  | -0.61271 | 0.00081355 | 0.48054 | -0.46228 | -0.0032389 | 0.39338 | -0.39932 | -0.0011231 | 0.33535 | -0.35058 | -0.0027233 | 0.29616 | -3 | AWGN | OFDM / -6dB | N/A
M=2 | 8 | [0 1 0 1 1 0 0 1] |  | -0.8261 | 0.029207 | 0.69854 | -0.65003 | 0.032756 | 0.58837 | -0.54799 | 0.034005 | 0.52706 | -0.50029 | 0.043059 | 0.4735 | -3 | AWGN | OFDM / -6dB | N/A
M=2 | 12 | [1 0 0 1 1 0 0 1 1 0 0 1] |  | -0.69179 | -0.0048642 | 0.53728 | -0.55953 | -0.0082095 | 0.44785 | -0.47052 | -0.011187 | 0.38813 | -0.42241 | -0.0058728 | 0.35112 | -3 | AWGN | OFDM / -6dB | N/A
M=2 | 16 | [1 0 0 1 0 1 0 1 1 0 0 1 1 0 0 1] |  | -0.57087 | 0.0041142 | 0.50135 | -0.44689 | 0.0047371 | 0.42163 | -0.38853 | 0.0088904 | 0.35616 | -0.35177 | 0.014852 | 0.31458 | -3 | AWGN | OFDM / -6dB | N/A
M=4 | 16 | [0 1 1 0 1 0 0 1 1 0 1 0 1 0 1 0] |  | -0.96333 | -0.064445 | 0.59537 | -0.77091 | -0.062535 | 0.46836 | -0.67225 | -0.075603 | 0.41395 | -0.59353 | -0.073305 | 0.36949 | -3 | AWGN | OFDM / -6dB | N/A
M=4 | 32 | [0 1 0 1 1 0 1 0 1 0 1 0 1 0 0 1 1 0 1 0 0 1 1 0 0 1 1 0 0 1 0 1] |  | -0.58894 | -0.014361 | 0.48957 | -0.48359 | -0.012721 | 0.3883 | -0.41088 | -0.011926 | 0.34387 | -0.35878 | -0.014117 | 0.30121 | -3 | AWGN | OFDM / -6dB | N/A
M=1 | 4 | [0 1 0 1] |  | -0.80805 | -0.0078326 | 0.6503 | -0.65773 | -0.011908 | 0.52587 | -0.55484 | -0.015376 | 0.46403 | -0.49793 | -0.01339 | 0.42235 | -3 | AWGN | OOK / -6dB | [0 1 1 0]
M=1 | 6 | [1 0 1 0 1 0] |  | -2.1314 | -1.255 | -0.60068 | -1.9467 | -1.2567 | -0.72564 | -1.8547 | -1.272 | -0.78046 | -1.7717 | -1.2652 | -0.81618 | -3 | AWGN | OOK / -6dB | [0 1 0 1 0 1]
M=1 | 8 | [1 0 1 0 0 1 0 1] |  | 0.016871 | 0.50659 | 0.92202 | 0.11135 | 0.51188 | 0.84938 | 0.1682 | 0.51031 | 0.79885 | 0.21853 | 0.51361 | 0.76509 | -3 | AWGN | OOK / -6dB | [1 0 1 0 1 0 0 1]
M=2 | 8 | [0 1 0 1 1 0 0 1] |  | -0.77702 | 0.029383 | 0.66364 | -0.62048 | 0.029423 | 0.55317 | -0.53132 | 0.031002 | 0.49032 | -0.48454 | 0.038407 | 0.44798 | -3 | AWGN | OOK / -6dB | [0 1 1 0 0 1 0 1]
M=2 | 12 | [1 0 0 1 1 0 0 1 1 0 0 1] |  | -0.25768 | 0.32594 | 0.82067 | -0.13975 | 0.33346 | 0.74032 | -0.072231 | 0.33083 | 0.68561 | -0.01566 | 0.33176 | 0.65697 | -3 | AWGN | OOK / -6dB | [0 1 1 0 1 0 0 1 1 0 0 1]
M=2 | 16 | [1 0 0 1 0 1 0 1 1 0 0 1 1 0 0 1] |  | -0.55318 | -0.0083599 | 0.46364 | -0.42778 | -0.00096748 | 0.37851 | -0.37362 | 0.0020501 | 0.32186 | -0.33889 | 0.0061196 | 0.2828 | -3 | AWGN | OOK / -6dB | [1 0 0 1 1 0 0 1 0 1 1 0 0 1 0 1]
M=4 | 16 | [0 1 1 0 1 0 0 1 1 0 1 0 1 0 1 0] |  | -0.29936 | 0.44761 | 1.0211 | -0.13587 | 0.45376 | 0.939 | -0.05234 | 0.44881 | 0.87605 | -0.0046926 | 0.44951 | 0.82467 | -3 | AWGN | OOK / -6dB | [0 1 1 0 1 0 1 0 1 0 0 1 1 0 1 0]
M=4 | 32 | [0 1 0 1 1 0 1 0 1 0 1 0 1 0 0 1 1 0 1 0 0 1 1 0 0 1 1 0 0 1 0 1] |  | -0.56451 | -0.028718 | 0.44341 | -0.4657 | -0.026327 | 0.36432 | -0.4044 | -0.026972 | 0.32145 | -0.35442 | -0.023096 | 0.27854 | -3 | AWGN | OOK / -6dB | [0 1 1 0 0 1 0 1 0 1 1 0 0 1 0 1 1 0 0 1 1 0 1 0 1 0 1 0 0 1 0 1]
M=1 | 4 | [0 1 0 1] |  | -1.4065 | -0.0045748 | 1.1099 | -0.98676 | -0.0085492 | 0.69757 | -0.7131 | -0.0080939 | 0.59323 | -0.60844 | -0.010428 | 0.50067 | -3 | TDL-C | No | N/A
M=1 | 6 | [1 0 1 0 1 0] |  | -1.008 | 0.023652 | 1.0375 | -0.63263 | 0.02977 | 0.66382 | -0.49467 | 0.032534 | 0.52368 | -0.41072 | 0.034846 | 0.44385 | -3 | TDL-C | No | N/A
M=1 | 8 | [1 0 1 0 0 1 0 1] |  | -0.93059 | 0.01428 | 0.82349 | -0.61188 | 0.0092662 | 0.54764 | -0.4683 | 0.0088883 | 0.43782 | -0.39408 | 0.0082376 | 0.40058 | -3 | TDL-C | No | N/A
M=2 | 8 | [0 1 0 1 1 0 0 1] |  | -1.1001 | 0.065521 | 1.2116 | -0.73005 | 0.069337 | 0.85636 | -0.5443 | 0.06294 | 0.67698 | -0.45076 | 0.055882 | 0.59852 | -3 | TDL-C | No | N/A
M=2 | 12 | [1 0 0 1 1 0 0 1 1 0 0 1] |  | -1.1832 | 0.013051 | 0.93184 | -0.77746 | 0.010104 | 0.61143 | -0.56699 | 0.01265 | 0.48787 | -0.47967 | 0.01166 | 0.42118 | -3 | TDL-C | No | N/A
M=2 | 16 | [1 0 0 1 0 1 0 1 1 0 0 1 1 0 0 1] |  | -0.8854 | 0.030118 | 0.87293 | -0.58838 | 0.031269 | 0.57782 | -0.45081 | 0.035162 | 0.48799 | -0.37321 | 0.033608 | 0.42303 | -3 | TDL-C | No | N/A
M=4 | 16 | [0 1 1 0 1 0 0 1 1 0 1 0 1 0 1 0] |  | -1.4368 | -0.073519 | 1.0802 | -0.91174 | -0.065779 | 0.73318 | -0.72913 | -0.070325 | 0.59879 | -0.60721 | -0.06088 | 0.485 | -3 | TDL-C | No | N/A
M=4 | 32 | [0 1 0 1 1 0 1 0 1 0 1 0 1 0 0 1 1 0 1 0 0 1 1 0 0 1 1 0 0 1 0 1] |  | -1.0295 | 0.0052052 | 0.80254 | -0.61892 | 0.0028308 | 0.61193 | -0.45336 | -0.0019997 | 0.46056 | -0.38744 | -0.0010771 | 0.38219 | -3 | TDL-C | No | N/A
M=1 | 4 | [0 1 0 1] |  | -1.4392 | 0.026373 | 1.1612 | -0.85268 | 0.020735 | 0.79869 | -0.67657 | 0.024731 | 0.63587 | -0.57231 | 0.019641 | 0.54485 | -3 | TDL-C | OFDM / -6dB | N/A
M=1 | 6 | [1 0 1 0 1 0] |  | -1.3925 | -0.020812 | 0.92521 | -0.84644 | 0.0010224 | 0.64134 | -0.62863 | -0.008014 | 0.50429 | -0.52132 | -0.0019465 | 0.42964 | -3 | TDL-C | OFDM / -6dB | N/A
M=1 | 8 | [1 0 1 0 0 1 0 1] |  | -0.89879 | -0.005772 | 0.84993 | -0.62005 | 0.00039934 | 0.58846 | -0.47485 | -0.0049834 | 0.45431 | -0.41933 | -0.0048967 | 0.40614 | -3 | TDL-C | OFDM / -6dB | N/A
M=2 | 8 | [0 1 0 1 1 0 0 1] |  | -1.179 | 0.039778 | 1.238 | -0.76646 | 0.028832 | 0.84973 | -0.62279 | 0.028429 | 0.68955 | -0.55117 | 0.026818 | 0.61835 | -3 | TDL-C | OFDM / -6dB | N/A
M=2 | 12 | [1 0 0 1 1 0 0 1 1 0 0 1] |  | -1.0588 | 0.024 | 0.92669 | -0.69708 | 0.017992 | 0.7281 | -0.53337 | 0.017291 | 0.56384 | -0.46284 | 0.023713 | 0.50048 | -3 | TDL-C | OFDM / -6dB | N/A
M=2 | 16 | [1 0 0 1 0 1 0 1 1 0 0 1 1 0 0 1] |  | -0.89954 | 0.031814 | 0.9313 | -0.53677 | 0.034414 | 0.66735 | -0.42857 | 0.023946 | 0.53147 | -0.37208 | 0.028296 | 0.47487 | -3 | TDL-C | OFDM / -6dB | N/A
M=4 | 16 | [0 1 1 0 1 0 0 1 1 0 1 0 1 0 1 0] |  | -1.4336 | -0.057826 | 1.2357 | -0.96745 | -0.042826 | 0.76814 | -0.81208 | -0.036317 | 0.63604 | -0.67951 | -0.04786 | 0.53015 | -3 | TDL-C | OFDM / -6dB | N/A
M=4 | 32 | [0 1 0 1 1 0 1 0 1 0 1 0 1 0 0 1 1 0 1 0 0 1 1 0 0 1 1 0 0 1 0 1] |  | -0.99974 | -0.014032 | 0.88126 | -0.68751 | -0.02273 | 0.60038 | -0.53488 | -0.02085 | 0.48495 | -0.4578 | -0.015914 | 0.42083 | -3 | TDL-C | OFDM / -6dB | N/A
M=1 | 4 | [0 1 0 1] |  | -3.3548 | 0.021514 | 2.0624 | -2.2662 | 0.018748 | 1.6123 | -1.83 | 0.051778 | 1.3592 | -1.6457 | 0.045565 | 1.2332 | -3 | TDL-C | OOK / -6dB | [0 1 1 0]
M=1 | 6 | [1 0 1 0 1 0] |  | -4.4722 | -0.70895 | 1.2107 | -3.1546 | -0.71525 | 0.57054 | -2.7393 | -0.71254 | 0.30306 | -2.2618 | -0.72841 | 0.17412 | -3 | TDL-C | OOK / -6dB | [0 1 0 1 0 1]
M=1 | 8 | [1 0 1 0 0 1 0 1] |  | -3.4196 | 0.44806 | 3.5773 | -2.2915 | 0.44705 | 2.797 | -1.9207 | 0.45825 | 2.4921 | -1.5941 | 0.48918 | 2.2603 | -3 | TDL-C | OOK / -6dB | [1 0 1 0 1 0 0 1]
M=2 | 8 | [0 1 0 1 1 0 0 1] |  | -2.968 | 0.051518 | 2.1074 | -2.0304 | 0.034901 | 1.6917 | -1.7663 | 0.049078 | 1.4554 | -1.5623 | 0.056255 | 1.2792 | -3 | TDL-C | OOK / -6dB | [0 1 1 0 0 1 0 1]
M=2 | 12 | [1 0 0 1 1 0 0 1 1 0 0 1] |  | -3.3826 | 0.31993 | 3.077 | -2.3105 | 0.33484 | 2.4508 | -1.8451 | 0.33273 | 2.1554 | -1.5369 | 0.35016 | 1.9648 | -3 | TDL-C | OOK / -6dB | [0 1 1 0 1 0 0 1 1 0 0 1]
M=2 | 16 | [1 0 0 1 0 1 0 1 1 0 0 1 1 0 0 1] |  | -2.8944 | 0.05438 | 2.0246 | -2.0851 | 0.027936 | 1.5672 | -1.7663 | 0.032335 | 1.3612 | -1.5264 | 0.034147 | 1.2609 | -3 | TDL-C | OOK / -6dB | [1 0 0 1 1 0 0 1 0 1 1 0 0 1 0 1]
M=4 | 16 | [0 1 1 0 1 0 0 1 1 0 1 0 1 0 1 0] |  | -3.3917 | 0.39936 | 3.5056 | -2.412 | 0.38787 | 2.8248 | -1.9655 | 0.4206 | 2.5114 | -1.7059 | 0.42293 | 2.3266 | -3 | TDL-C | OOK / -6dB | [0 1 1 0 1 0 1 0 1 0 0 1 1 0 1 0]
M=4 | 32 | [0 1 0 1 1 0 1 0 1 0 1 0 1 0 0 1 1 0 1 0 0 1 1 0 0 1 1 0 0 1 0 1] |  | -3.1782 | -0.02562 | 1.9994 | -2.2295 | -0.019099 | 1.5327 | -1.853 | 0.012671 | 1.4072 | -1.6628 | 0.018784 | 1.2612 | -3 | TDL-C | OOK / -6dB | [0 1 1 0 0 1 0 1 0 1 1 0 0 1 0 1 1 0 0 1 1 0 1 0 1 0 1 0 0 1 0 1]

## Sheet3
-0.81218 | 0.0013091 | 0.64414 | -0.64628 | -8.2683e-05 | 0.52094 | -0.56191 | 0.0075248 | 0.45851 | -0.50333 | 0.0056467 | 0.42463
-0.62279 | -0.011271 | 0.52455 | -0.49467 | -0.012564 | 0.43392 | -0.42787 | -0.014794 | 0.37277 | -0.36794 | -0.01491 | 0.34223
-0.56864 | -0.016087 | 0.46367 | -0.4598 | -0.015498 | 0.37712 | -0.39555 | -0.013024 | 0.31019 | -0.36099 | -0.0088606 | 0.28454
-0.81421 | -0.0018738 | 0.67201 | -0.65167 | 0.01334 | 0.56606 | -0.56218 | 0.018475 | 0.48449 | -0.48266 | 0.017157 | 0.44237
-0.63447 | -0.02537 | 0.52608 | -0.50829 | -0.020403 | 0.44109 | -0.45235 | -0.022635 | 0.38574 | -0.39137 | -0.024132 | 0.34558
-0.53282 | 0.0081564 | 0.46544 | -0.43206 | 0.013836 | 0.38888 | -0.37667 | 0.014035 | 0.33003 | -0.33467 | 0.013419 | 0.29793
-0.82793 | -0.061715 | 0.59775 | -0.67512 | -0.056137 | 0.48926 | -0.62283 | -0.060355 | 0.41549 | -0.56953 | -0.056527 | 0.36916
-0.55678 | -0.010016 | 0.43748 | -0.46263 | -0.022062 | 0.36211 | -0.39605 | -0.017629 | 0.31025 | -0.36225 | -0.021232 | 0.28071
-0.87473 | -0.00709 | 0.6923 | -0.70537 | -0.012017 | 0.57068 | -0.59241 | -0.014567 | 0.50066 | -0.53182 | -0.014575 | 0.45532
-0.67512 | -0.0077838 | 0.52332 | -0.54398 | -0.0003204 | 0.40619 | -0.47408 | -0.012889 | 0.36381 | -0.41871 | -0.0095703 | 0.32935
-0.61271 | 0.00081355 | 0.48054 | -0.46228 | -0.0032389 | 0.39338 | -0.39932 | -0.0011231 | 0.33535 | -0.35058 | -0.0027233 | 0.29616
-0.8261 | 0.029207 | 0.69854 | -0.65003 | 0.032756 | 0.58837 | -0.54799 | 0.034005 | 0.52706 | -0.50029 | 0.043059 | 0.4735
-0.69179 | -0.0048642 | 0.53728 | -0.55953 | -0.0082095 | 0.44785 | -0.47052 | -0.011187 | 0.38813 | -0.42241 | -0.0058728 | 0.35112
-0.57087 | 0.0041142 | 0.50135 | -0.44689 | 0.0047371 | 0.42163 | -0.38853 | 0.0088904 | 0.35616 | -0.35177 | 0.014852 | 0.31458
-0.96333 | -0.064445 | 0.59537 | -0.77091 | -0.062535 | 0.46836 | -0.67225 | -0.075603 | 0.41395 | -0.59353 | -0.073305 | 0.36949
-0.58894 | -0.014361 | 0.48957 | -0.48359 | -0.012721 | 0.3883 | -0.41088 | -0.011926 | 0.34387 | -0.35878 | -0.014117 | 0.30121
-1.4065 | -0.0045748 | 1.1099 | -0.98676 | -0.0085492 | 0.69757 | -0.7131 | -0.0080939 | 0.59323 | -0.60844 | -0.010428 | 0.50067
-1.008 | 0.023652 | 1.0375 | -0.63263 | 0.02977 | 0.66382 | -0.49467 | 0.032534 | 0.52368 | -0.41072 | 0.034846 | 0.44385
-0.93059 | 0.01428 | 0.82349 | -0.61188 | 0.0092662 | 0.54764 | -0.4683 | 0.0088883 | 0.43782 | -0.39408 | 0.0082376 | 0.40058
-1.1001 | 0.065521 | 1.2116 | -0.73005 | 0.069337 | 0.85636 | -0.5443 | 0.06294 | 0.67698 | -0.45076 | 0.055882 | 0.59852
-1.1832 | 0.013051 | 0.93184 | -0.77746 | 0.010104 | 0.61143 | -0.56699 | 0.01265 | 0.48787 | -0.47967 | 0.01166 | 0.42118
-0.8854 | 0.030118 | 0.87293 | -0.58838 | 0.031269 | 0.57782 | -0.45081 | 0.035162 | 0.48799 | -0.37321 | 0.033608 | 0.42303
-1.4368 | -0.073519 | 1.0802 | -0.91174 | -0.065779 | 0.73318 | -0.72913 | -0.070325 | 0.59879 | -0.60721 | -0.06088 | 0.485
-1.0295 | 0.0052052 | 0.80254 | -0.61892 | 0.0028308 | 0.61193 | -0.45336 | -0.0019997 | 0.46056 | -0.38744 | -0.0010771 | 0.38219

## Apple (2)
M value | Sequence Length | LP-SS Binary Sequence | Sync Accuracy (us) | RSRP Measurement Accuracy [dB] vs Number of Samples X | [11 empty] | SINR(dB) | channel | Interference Source | Interference Sequence | Comments
|  |  |  | X = 2 |  |  | X = 3 |  |  | X = 4 |  |  | X = 5
|  |  |  | 5pc | 50pc | 95pc | 5pc | 50pc | 95pc | 5pc | 50pc | 95pc | 5pc | 50pc | 95pc
M=1 | 4 | [0 1 0 1] |  | -0.85 | -0.02 | 0.67 | -0.69 | -0.02 | 0.55 | -0.58 | -0.02 | 0.49 | -0.53 | -0.01 | 0.44 | -3 | AWGN | No | N/A
M=1 | 6 | [1 0 1 0 1 0] |  | -0.66 | -0.01 | 0.57 | -0.56 | -0.01 | 0.47 | -0.5 | 0 | 0.42 | -0.44 | -0.01 | 0.37 | -3 | AWGN | No | N/A
M=1 | 8 | [1 0 1 0 0 1 0 1] |  | -0.6 | -0.01 | 0.47 | -0.5 | -0.01 | 0.37 | -0.41 | -0.01 | 0.34 | -0.36 | -0.01 | 0.29 | -3 | AWGN | No | N/A
M=2 | 8 | [0 1 0 1 1 0 0 1] |  | -0.84 | 0.02 | 0.7 | -0.69 | 0.01 | 0.59 | [6 empty] | -3 | AWGN | No | N/A
M=2 | 12 | [1 0 0 1 1 0 0 1 1 0 0 1] |  | -0.67 | -0.01 | 0.54 | -0.54 | -0.01 | 0.45 | [6 empty] | -3 | AWGN | No | N/A
M=2 | 16 | [1 0 0 1 0 1 0 1 1 0 0 1 1 0 0 1] |  | -0.55 | 0.01 | 0.48 | -0.45 | 0.01 | 0.41 | [6 empty] | -3 | AWGN | No | N/A
M=4 | 16 | [0 1 1 0 1 0 0 1 1 0 1 0 1 0 1 0] |  | -0.84 | -0.07 | 0.61 | -0.7 | -0.06 | 0.51 | [6 empty] | -3 | AWGN | No | N/A
M=4 | 32 | [0 1 0 1 1 0 1 0 1 0 1 0 1 0 0 1 1 0 1 0 0 1 1 0 0 1 1 0 0 1 0 1] |  | -0.61 | -0.01 | 0.46 | -0.5 | -0.04 | 0.37 | [6 empty] | -3 | AWGN | No | N/A
M=1 | 4 | [0 1 0 1] |  | -0.86 | 0 | 0.67 | -0.67 | 0.01 | 0.53 | [6 empty] | -3 | AWGN | OFDM / -6dB | N/A
M=1 | 6 | [1 0 1 0 1 0] |  | -0.62 | -0.01 | 0.53 | -0.48 | -0.01 | 0.43 | [6 empty] | -3 | AWGN | OFDM / -6dB | N/A
M=1 | 8 | [1 0 1 0 0 1 0 1] |  | -0.58 | -0.01 | 0.45 | -0.49 | -0.01 | 0.38 | [6 empty] | -3 | AWGN | OFDM / -6dB | N/A
M=2 | 8 | [0 1 0 1 1 0 0 1] |  | -0.81 | 0 | 0.67 | -0.64 | 0.01 | 0.56 | [6 empty] | -3 | AWGN | OFDM / -6dB | N/A
M=2 | 12 | [1 0 0 1 1 0 0 1 1 0 0 1] |  | -0.68 | -0.01 | 0.54 | -0.55 | -0.01 | 0.42 | [6 empty] | -3 | AWGN | OFDM / -6dB | N/A
M=2 | 16 | [1 0 0 1 0 1 0 1 1 0 0 1 1 0 0 1] |  | -0.52 | 0.01 | 0.46 | -0.44 | 0.01 | 0.38 | [6 empty] | -3 | AWGN | OFDM / -6dB | N/A
M=4 | 16 | [0 1 1 0 1 0 0 1 1 0 1 0 1 0 1 0] |  | -0.85 | -0.08 | 0.6 | -0.7 | -0.07 | 0.5 | [6 empty] | -3 | AWGN | OFDM / -6dB | N/A
M=4 | 32 | [0 1 0 1 1 0 1 0 1 0 1 0 1 0 0 1 1 0 1 0 0 1 1 0 0 1 1 0 0 1 0 1] |  | -0.58 | -0.03 | 0.43 | -0.48 | -0.03 | 0.35 | [6 empty] | -3 | AWGN | OFDM / -6dB | N/A
M=1 | 4 | [0 1 0 1] | [13 empty] | -3 | AWGN | OOK / -6dB | [0 1 1 0]
M=1 | 6 | [1 0 1 0 1 0] | [13 empty] | -3 | AWGN | OOK / -6dB | [0 1 0 1 0 1]
M=1 | 8 | [1 0 1 0 0 1 0 1] | [13 empty] | -3 | AWGN | OOK / -6dB | [1 0 1 0 1 0 0 1]
M=2 | 8 | [0 1 0 1 1 0 0 1] | [13 empty] | -3 | AWGN | OOK / -6dB | [0 1 1 0 0 1 0 1]
M=2 | 12 | [1 0 0 1 1 0 0 1 1 0 0 1] | [13 empty] | -3 | AWGN | OOK / -6dB | [0 1 1 0 1 0 0 1 1 0 0 1]
M=2 | 16 | [1 0 0 1 0 1 0 1 1 0 0 1 1 0 0 1] | [13 empty] | -3 | AWGN | OOK / -6dB | [1 0 0 1 1 0 0 1 0 1 1 0 0 1 0 1]
M=4 | 16 | [0 1 1 0 1 0 0 1 1 0 1 0 1 0 1 0] | [13 empty] | -3 | AWGN | OOK / -6dB | [0 1 1 0 1 0 1 0 1 0 0 1 1 0 1 0]
M=4 | 32 | [0 1 0 1 1 0 1 0 1 0 1 0 1 0 0 1 1 0 1 0 0 1 1 0 0 1 1 0 0 1 0 1] | [13 empty] | -3 | AWGN | OOK / -6dB | [0 1 1 0 0 1 0 1 0 1 1 0 0 1 0 1 1 0 0 1 1 0 1 0 1 0 1 0 0 1 0 1]
M=1 | 4 | [0 1 0 1] | [13 empty] | -3 | TDL-C | No | N/A
M=1 | 6 | [1 0 1 0 1 0] | [13 empty] | -3 | TDL-C | No | N/A
M=1 | 8 | [1 0 1 0 0 1 0 1] | [13 empty] | -3 | TDL-C | No | N/A
M=2 | 8 | [0 1 0 1 1 0 0 1] | [13 empty] | -3 | TDL-C | No | N/A
M=2 | 12 | [1 0 0 1 1 0 0 1 1 0 0 1] | [13 empty] | -3 | TDL-C | No | N/A
M=2 | 16 | [1 0 0 1 0 1 0 1 1 0 0 1 1 0 0 1] | [13 empty] | -3 | TDL-C | No | N/A
M=4 | 16 | [0 1 1 0 1 0 0 1 1 0 1 0 1 0 1 0] | [13 empty] | -3 | TDL-C | No | N/A
M=4 | 32 | [0 1 0 1 1 0 1 0 1 0 1 0 1 0 0 1 1 0 1 0 0 1 1 0 0 1 1 0 0 1 0 1] | [13 empty] | -3 | TDL-C | No | N/A
M=1 | 4 | [0 1 0 1] | [13 empty] | -3 | TDL-C | OFDM / -6dB | N/A
M=1 | 6 | [1 0 1 0 1 0] | [13 empty] | -3 | TDL-C | OFDM / -6dB | N/A
M=1 | 8 | [1 0 1 0 0 1 0 1] | [13 empty] | -3 | TDL-C | OFDM / -6dB | N/A
M=2 | 8 | [0 1 0 1 1 0 0 1] | [13 empty] | -3 | TDL-C | OFDM / -6dB | N/A
M=2 | 12 | [1 0 0 1 1 0 0 1 1 0 0 1] | [13 empty] | -3 | TDL-C | OFDM / -6dB | N/A
M=2 | 16 | [1 0 0 1 0 1 0 1 1 0 0 1 1 0 0 1] | [13 empty] | -3 | TDL-C | OFDM / -6dB | N/A
M=4 | 16 | [0 1 1 0 1 0 0 1 1 0 1 0 1 0 1 0] | [13 empty] | -3 | TDL-C | OFDM / -6dB | N/A
M=4 | 32 | [0 1 0 1 1 0 1 0 1 0 1 0 1 0 0 1 1 0 1 0 0 1 1 0 0 1 1 0 0 1 0 1] | [13 empty] | -3 | TDL-C | OFDM / -6dB | N/A
M=1 | 4 | [0 1 0 1] | [13 empty] | -3 | TDL-C | OOK / -6dB | [0 1 1 0]
M=1 | 6 | [1 0 1 0 1 0] | [13 empty] | -3 | TDL-C | OOK / -6dB | [0 1 0 1 0 1]
M=1 | 8 | [1 0 1 0 0 1 0 1] | [13 empty] | -3 | TDL-C | OOK / -6dB | [1 0 1 0 1 0 0 1]
M=2 | 8 | [0 1 0 1 1 0 0 1] | [13 empty] | -3 | TDL-C | OOK / -6dB | [0 1 1 0 0 1 0 1]
M=2 | 12 | [1 0 0 1 1 0 0 1 1 0 0 1] | [13 empty] | -3 | TDL-C | OOK / -6dB | [0 1 1 0 1 0 0 1 1 0 0 1]
M=2 | 16 | [1 0 0 1 0 1 0 1 1 0 0 1 1 0 0 1] | [13 empty] | -3 | TDL-C | OOK / -6dB | [1 0 0 1 1 0 0 1 0 1 1 0 0 1 0 1]
M=4 | 16 | [0 1 1 0 1 0 0 1 1 0 1 0 1 0 1 0] | [13 empty] | -3 | TDL-C | OOK / -6dB | [0 1 1 0 1 0 1 0 1 0 0 1 1 0 1 0]
M=4 | 32 | [0 1 0 1 1 0 1 0 1 0 1 0 1 0 0 1 1 0 1 0 0 1 1 0 0 1 1 0 0 1 0 1] | [13 empty] | -3 | TDL-C | OOK / -6dB | [0 1 1 0 0 1 0 1 0 1 1 0 0 1 0 1 1 0 0 1 1 0 1 0 1 0 1 0 0 1 0 1]