## Cover
R4-2506135
3GPP TSG-RAN WG4 Meeting #115
Saint Julian’s, Malta, May 19th –May 23rd, 2025
Source: Nokia
Title: LP-SS Simulation results
Agenda: 7.28.5.1
Document for: Discussion

## Nokia
Receiver | M value | Sequence Length | LP-SS Binary Sequence | Sync Accuracy (us) | RSRP Measurement Accuracy [dB] vs Number of Samples X | [11 empty] | SINR(dB) | channel | Interference Source | Comments
[5 empty] | X = 2 (number of samples) |  |  | X = 3 (number of samples) |  |  | X = 4 (number of samples) |  |  | X = 5 (number of samples)
[5 empty] | mean | std | 90prctile | mean | std | 90prctile | mean | std |  | mean | std | 90prctile
LR: Envelope Detector | M=1 | 4 | [0 1 0 1] | 14.19 | -0.45 | 0.81 | 1.91 | -0.43 | 0.65 | 1.58 | -0.42 | 0.55 | 1.39 | -0.41 | 0.49 | 1.27 | - Infinite | AWGN | N/A | Adjacent NR interference considered with 0.5 PRB distance
| M=1 | 6 | [1 0 1 0 1 0] | 2.47 | -0.28 | 0.57 | 1.27 | -0.26 | 0.46 | 1.06 | -0.26 | 0.4 | 0.94 | -0.25 | 0.36 | 0.86
| M=1 | 8 | [1 0 1 0 0 1 0 1] | 1.04 | -0.24 | 0.48 | 1.08 | -0.23 | 0.39 | 0.9 | -0.22 | 0.34 | 0.8 | -0.22 | 0.3 | 0.73
| M=2 | 8 | [1 0 1 0 1 0 0 1] | 0.26 | -0.18 | 0.39 | 0.86 | -0.18 | 0.32 | 0.72 | -0.17 | 0.28 | 0.64 | -0.17 | 0.25 | 0.59
| M=2 | 12 | [0 1 0 1 1 0 0 1] | 0.13 | -0.22 | 0.32 | 0.77 | -0.22 | 0.26 | 0.67 | -0.22 | 0.23 | 0.61 | -0.22 | 0.21 | 0.56
| M=2 | 16 | [1 0 0 1 0 1 0 1 1 0 0 1 1 0 0 1] | 0 | -0.23 | 0.28 | 0.7 | -0.22 | 0.23 | 0.61 | -0.22 | 0.2 | 0.55 | -0.22 | 0.18 | 0.52
| M=4 | 16 | [0 1 1 0 1 0 0 1 1 0 1 0 1 0 1 0] | 0.13 | -0.18 | 0.4 | 0.87 | -0.18 | 0.33 | 0.74 | -0.18 | 0.28 | 0.65 | -0.17 | 0.25 | 0.6
| M=4 | 32 | [0 1 0 1 1 0 1 0 1 0 1 0 1 0 0 1 1 0 1 0 0 1 1 0 0 1 1 0 0 1 0 1] | 0 | -0.22 | 0.29 | 0.7 | -0.21 | 0.23 | 0.6 | -0.21 | 0.2 | 0.55 | -0.21 | 0.18 | 0.51
Receiver | M | L |  | timeAccUs | X2_MEAN | X2_STD | X2_90pctile | X3_MEAN | X3_STD | X3_90pctile | X4_MEAN | X4_STD | X4_90pctile | X5_MEAN | X5_STD | X5_90pctile | SINR(dB) | channel | Interference Source | Comments
LR IQ | 1 | 6 | LR: IQ receiver using one symbol | 0 | -0.05 | 0.33 | 0.61 | -0.05 | 0.27 | 0.51 | -0.04 | 0.23 | 0.45 | -0.04 | 0.21 | 0.4 | - Infinite | AWGN
Receiver | M | L |  | timeAccUs | X2_MEAN | X2_STD | X2_90pctile | X3_MEAN | X3_STD | X3_90pctile | X4_MEAN | X4_STD | X4_90pctile | X5_MEAN | X5_STD | X5_90pctile | SINR(dB) | channel | Interference Source | Comments
LR: Envelope Detector | 1 | 4 | [0 1 0 1] | 1.04 | 1.54 | 0.46 | 2.26 | 1.55 | 0.38 | 2.15 | 1.56 | 0.33 | 2.07 | 1.56 | 0.29 | 2.02 | - 6dB | AWGN | OOK / -6dB | Interference cell: [0 1 1 0]. | Adjacent NR interference considered with 0.5 PRB distance
| 1 | 6 | [1 0 1 0 1 0] | 5.08 | -1.55 | 0.72 | 2.8 | -1.52 | 0.58 | 2.53 | -1.52 | 0.5 | 2.38 | -1.51 | 0.44 | 2.27 |  |  |  | Interference cell: [0 1 0 1 0 1]
| 1 | 8 | [1 0 1 0 0 1 0 1] | 0.39 | 2.52 | 0.26 | 2.95 | 2.53 | 0.22 | 2.87 | 2.53 | 0.19 | 2.83 | 2.53 | 0.17 | 2.8 |  |  |  | Interference cell: [1 0 1 0 1 0 0 1]
| 2 | 8 | [1 0 1 0 1 0 0 1] | 0.13 | 1.61 | 0.28 | 2.06 | 1.61 | 0.23 | 1.98 | 1.61 | 0.2 | 1.93 | 1.61 | 0.18 | 1.9 |  |  |  | Interference cell: [0 1 1 0 0 1 0 1]
| 2 | 12 | [0 1 0 1 1 0 0 1] | 0 | 2.22 | 0.2 | 2.55 | 2.22 | 0.17 | 2.49 | 2.22 | 0.14 | 2.45 | 2.22 | 0.13 | 2.43 |  |  |  | Interference cell: [0 1 1 0 1 0 0 1 1 0 0 1]
| 2 | 16 | [1 0 0 1 0 1 0 1 1 0 0 1 1 0 0 1] | 0 | 1.56 | 0.2 | 1.89 | 1.57 | 0.16 | 1.83 | 1.57 | 0.14 | 1.8 | 1.57 | 0.13 | 1.77 |  |  |  | Interference cell: [1 0 0 1 1 0 0 1 0 1 1 0 0 1 0 1]
| 4 | 16 | [0 1 1 0 1 0 0 1 1 0 1 0 1 0 1 0] | 0 | 2.59 | 0.24 | 2.98 | 2.59 | 0.19 | 2.91 | 2.59 | 0.17 | 2.87 | 2.59 | 0.15 | 2.84 |  |  |  | Interference cell: [0110101010011010]
| 4 | 32 | [0 1 0 1 1 0 1 0 1 0 1 0 1 0 0 1 1 0 1 0 0 1 1 0 0 1 1 0 0 1 0 1] | 0 | 1.58 | 0.2 | 1.91 | 1.58 | 0.17 | 1.85 | 1.59 | 0.14 | 1.82 | 1.59 | 0.13 | 1.79 |  |  |  | Interference cell: [0 1 1 0 0 1 0 1 0 1 1 0 0 1 0 1 1 0 0 1 1 0 1 0 1 0 1 0 0 1 0 1]
Receiver | M | L |  | timeAccUs | X2_MEAN | X2_STD | X2_90pctile | X3_MEAN | X3_STD | X3_90pctile | X4_MEAN | X4_STD | X4_90pctile | X5_MEAN | X5_STD | X5_90pctile | SINR(dB) | channel | Interference Source | Comments
LR IQ | 1 | 6 | LR: IQ receiver using one symbol | 0 | -0.11 | 0.38 | 0.78 | -0.1 | 0.3 | 0.65 | -0.1 | 0.26 | 0.57 | -0.1 | 0.23 | 0.52 | - 6dB | AWGN
Receiver | M | L |  | timeAccUs | X2_MEAN | X2_STD | X2_90pctile | X3_MEAN | X3_STD | X3_90pctile | X4_MEAN | X4_STD | X4_90pctile | X5_MEAN | X5_STD | X5_90pctile | SINR(dB) | channel | Interference Source | Comments
LR: Envelope Detector | 1 | 4 | [0 1 0 1] | 20.57 | -0.73 | 2.23 | 4.51 | -0.56 | 1.82 | 3.65 | -0.47 | 1.58 | 3.15 | -0.41 | 1.41 | 2.78 | - Infinite | TDLC300ns | N/A | Adjacent NR interference considered with 0.5 PRB distance
| 1 | 6 | [1 0 1 0 1 0] | 12.24 | -0.73 | 2.23 | 4.55 | -0.56 | 1.82 | 3.66 | -0.47 | 1.58 | 3.13 | -0.41 | 1.41 | 2.79
| 1 | 8 | [1 0 1 0 0 1 0 1] | 8.72 | -0.7 | 2.17 | 4.41 | -0.53 | 1.79 | 3.57 | -0.45 | 1.56 | 3.08 | -0.39 | 1.39 | 2.75
| 2 | 8 | [1 0 1 0 1 0 0 1] | 2.21 | -0.65 | 2.18 | 4.34 | -0.48 | 1.8 | 3.53 | -0.4 | 1.57 | 3.03 | -0.34 | 1.4 | 2.7
| 2 | 12 | [0 1 0 1 1 0 0 1] | 0.91 | -0.77 | 2.21 | 4.54 | -0.6 | 1.83 | 3.71 | -0.51 | 1.59 | 3.2 | -0.45 | 1.42 | 2.84
| 2 | 16 | [1 0 0 1 0 1 0 1 1 0 0 1 1 0 0 1] | 0.78 | -0.79 | 2.23 | 4.6 | -0.62 | 1.84 | 3.73 | -0.53 | 1.6 | 3.23 | -0.47 | 1.43 | 2.88
| 4 | 16 | [0 1 1 0 1 0 0 1 1 0 1 0 1 0 1 0] | 1.17 | -0.73 | 2.21 | 4.47 | -0.57 | 1.83 | 3.66 | -0.48 | 1.59 | 3.16 | -0.43 | 1.42 | 2.82
| 4 | 32 | [0 1 0 1 1 0 1 0 1 0 1 0 1 0 0 1 1 0 1 0 0 1 1 0 0 1 1 0 0 1 0 1] | 0.65 | -0.77 | 2.24 | 4.59 | -0.6 | 1.85 | 3.75 | -0.51 | 1.61 | 3.22 | -0.46 | 1.44 | 2.9
Receiver | M | L |  | timeAccUs | X2_MEAN | X2_STD | X2_90pctile | X3_MEAN | X3_STD | X3_90pctile | X4_MEAN | X4_STD | X4_90pctile | X5_MEAN | X5_STD | X5_90pctile | SINR(dB) | channel | Interference Source | Comments
LR IQ | 1 | 6 | LR: IQ receiver using one symbol | 0.13 | -1.16 | 1.39 | 3.63 | -1.09 | 1.13 | 3.05 | -1.06 | 0.98 | 2.75 | -1.03 | 0.87 | 2.53 | - Infinite | TDLC300ns | N/A
Receiver | M | L |  | timeAccUs | X2_MEAN | X2_STD | X2_90pctile | X3_MEAN | X3_STD | X3_90pctile | X4_MEAN | X4_STD | X4_90pctile | X5_MEAN | X5_STD | X5_90pctile | SINR(dB) | channel | Interference Source | Comments | Adjacent NR interference considered with 0.5 PRB distance
LR: Envelope Detector | 1 | 4 | [0 1 0 1] | 15.89 | -1.91 | 2.24 | 5.75 | -1.74 | 1.82 | 4.84 | -1.65 | 1.57 | 4.3 | -1.6 | 1.4 | 3.97 | - 6dB | TDLC300ns | OOK / -6dB | Interference cell: [0 1 1 0]
| 1 | 6 | [1 0 1 0 1 0] | 1.43 | 2.04 | 2.18 | 5.47 | 2.2 | 1.79 | 5.05 | 2.29 | 1.55 | 4.77 | 2.34 | 1.38 | 4.56 |  |  |  | Interference cell: [0 1 0 1 0 1]
| 1 | 8 | [1 0 1 0 0 1 0 1] | 0.65 | 1.06 | 2.21 | 4.55 | 1.22 | 1.81 | 4.1 | 1.32 | 1.57 | 3.82 | 1.37 | 1.4 | 3.61 |  |  |  | Interference cell: [1 0 1 0 1 0 0 1]
| 2 | 8 | [1 0 1 0 1 0 0 1] | 0.52 | 1.69 | 2.23 | 5.2 | 1.85 | 1.82 | 4.74 | 1.95 | 1.57 | 4.48 | 2 | 1.41 | 4.26 |  |  |  | Interference cell: [0 1 1 0 0 1 0 1]
| 2 | 12 | [0 1 0 1 1 0 0 1] | 0.52 | 1 | 2.23 | 4.51 | 1.17 | 1.82 | 4.07 | 1.27 | 1.58 | 3.79 | 1.32 | 1.41 | 3.59 |  |  |  | Interference cell: [0 1 1 0 1 0 0 1 1 0 0 1]
| 2 | 16 | [1 0 0 1 0 1 0 1 1 0 0 1 1 0 0 1] | 0.65 | 1.99 | 2.24 | 5.54 | 2.16 | 1.84 | 5.07 | 2.26 | 1.59 | 4.81 | 2.31 | 1.42 | 4.6 |  |  |  | Interference cell: [1 0 0 1 1 0 0 1 0 1 1 0 0 1 0 1]
| 4 | 16 | [0 1 1 0 1 0 0 1 1 0 1 0 1 0 1 0] | 0.39 | 0.97 | 2.24 | 4.5 | 1.13 | 1.83 | 4.05 | 1.23 | 1.59 | 3.78 | 1.29 | 1.42 | 3.57 |  |  |  | Interference cell: [0110101010011010]
| 4 | 32 | [17 empty] | Interference cell: [0 1 1 0 0 1 0 1 0 1 1 0 0 1 0 1 1 0 0 1 1 0 1 0 1 0 1 0 0 1 0 1]
Receiver | M | L |  | timeAccUs | X2_MEAN | X2_STD | X2_90pctile | X3_MEAN | X3_STD | X3_90pctile | X4_MEAN | X4_STD | X4_90pctile | X5_MEAN | X5_STD | X5_90pctile | SINR(dB) | channel | Interference Source | Comments
LR IQ | 1 | 6 | LR: IQ receiver using one symbol | 0.13 | -1.27 | 1.45 | 3.87 | -1.2 | 1.18 | 3.25 | -1.16 | 1.01 | 2.91 | -1.14 | 0.9 | 2.69 | - 6dB | TDLC300ns
Receiver | M | L |  | timeAccUs | X2_MEAN | X2_STD | X2_90pctile | X3_MEAN | X3_STD | X3_90pctile | X4_MEAN | X4_STD | X4_90pctile | X5_MEAN | X5_STD | X5_90pctile | SINR(dB) | channel | Interference Source | Comments
LR: Envelope Detector | 1 | 4 | [0 1 0 1] | 5.8268 | 1.2635 | 2.2544 | N/A | 1.4455 | 1.8226 | N/A | 1.5415 | 1.5722 | N/A | 1.5938 | 1.4024 | N/A | -3 | TDLC300ns | OOK | Interference cell: [0 1 1 0] | Adjacent NR interference considered with 0.5 PRB distance
| 1 | 6 | [1 0 1 0 1 0] | 6.9661 | -1.6349 | 2.3192 | N/A | -1.4427 | 1.8522 | N/A | -1.3445 | 1.5873 | N/A | -1.2893 | 1.4163 | N/A |  |  |  | Interference cell: [0 1 0 1 0 1]
| 1 | 8 | [1 0 1 0 0 1 0 1] | 1.6927 | 2.3217 | 2.1816 | N/A | 2.4941 | 1.7758 | N/A | 2.5824 | 1.5324 | N/A | 2.633 | 1.3734 | N/A |  |  |  | Interference cell: [1 0 1 0 1 0 0 1]
| 2 | 8 | [1 0 1 0 1 0 0 1] | 0.78125 | 1.3199 | 2.1643 | N/A | 1.4926 | 1.7669 | N/A | 1.5791 | 1.5269 | N/A | 1.6293 | 1.3673 | N/A |  |  |  | Interference cell: [0 1 1 0 0 1 0 1]
| 2 | 12 | [0 1 0 1 1 0 0 1] | 0.52083 | 1.9801 | 2.1411 | N/A | 2.1478 | 1.7441 | N/A | 2.2329 | 1.509 | N/A | 2.2826 | 1.352 | N/A |  |  |  | Interference cell: [0 1 1 0 1 0 0 1 1 0 0 1]
| 2 | 16 | [1 0 0 1 0 1 0 1 1 0 0 1 1 0 0 1] | 0.52083 | 1.3366 | 2.2238 | N/A | 1.5143 | 1.8154 | N/A | 1.6079 | 1.5693 | N/A | 1.66 | 1.4048 | N/A |  |  |  | Interference cell: [1 0 0 1 1 0 0 1 0 1 1 0 0 1 0 1]
| 4 | 16 | [0 1 1 0 1 0 0 1 1 0 1 0 1 0 1 0] | 0.65104 | 2.6151 | 2.1515 | N/A | 2.7813 | 1.7535 | N/A | 2.8681 | 1.5125 | N/A | 2.9167 | 1.3531 | N/A |  |  |  | Interference cell: [0110101010011010]
| 4 | 32 | [0 1 0 1 1 0 1 0 1 0 1 0 1 0 0 1 1 0 1 0 0 1 1 0 0 1 1 0 0 1 0 1] | 0.39062 | 1.1627 | 2.2198 | N/A | 1.3357 | 1.813 | N/A | 1.4282 | 1.5638 | N/A | 1.4806 | 1.4022 | N/A |  |  |  | Interference cell: [0 1 1 0 0 1 0 1 0 1 1 0 0 1 0 1 1 0 0 1 1 0 1 0 1 0 1 0 0 1 0 1]
Note on R45: [Threaded comment] Your version of Excel allows you to read this threaded comment; however, any edits to it will get removed if the file is opened in a newer version of Excel. Learn more: https://go.microsoft.com/fwlink/?linkid=870924 Comment: @Jani-Pekka Kainulainen (Nokia) , the SIR is -6dB, SINR is -3dB.
Note on R58: [Threaded comment] Your version of Excel allows you to read this threaded comment; however, any edits to it will get removed if the file is opened in a newer version of Excel. Learn more: https://go.microsoft.com/fwlink/?linkid=870924 Comment: @Jani-Pekka Kainulainen (Nokia) , this is SNR only no interference.